## Tela Principal
Standard
A333/A333M
Seamless and Welded Steel Pipe for Low-Temperature Service
ORDERING INFORMATION - A999 / A333
ASTM product specification |  |  |  |  | A333/A333M | 2011
Name of product |  |  |  |  | Seamless and Welded Steel Pipe for Low-Temperature Service
Quantity |  |  |  |  | 3456 | number of pieces
Method of manufacture |  |  |  |  | Seamless |  | Finishing | Cold Drawn |  | SML | Cold Drawn | 8 | 14
Specific type of melting |  |  |  |  | Required | -
Grade or UNS number |  |  |  |  | Grade | Grade 11
Specification designation and year of issue |  |  |  |  | ASME B36.19 | 2004
Size (NPS and Schedule) |  |  |  |  | 10 | Sch. 40S
Length |  |  |  |  | Specific | -
End finish |  |  |  |  | Plain End
Optional requirements |  |  |  |  | Not Required | -
Specific Certification |  |  |  |  | Not Required | -
Special requirements or any supplementary requirements, or both |  |  |  |  | Not Required | -
PLANO DE AMOSTRAGEM N-115
Nível Geral de Inspeção |  | II | Plano de Amostragem |  | Simples | Risco do Consumidor |  | 5% | Ac = 12
Qualidade Limite |  | 10 | Codificação de Amostragem |  | L | Tamanho da Amostra |  | 200 | Re = 13
NOMINAL DIMENSION
STD |  | NPS | Schedule No. Identification or Thickness |  | DN | Outside Diameter | Wall Thickness | Plain End Weight | Thin-Wall Pipe? A 999
ASME B36.19 |  | 10 | Sch. 40S |  | 250 | 273.1 | 9.27 | 60.31 | NO
[6 empty] | 10.75 | 0.365 | 40.52
PERMISSIBLE VARIATIONS
|  | 9. Permissible Variation in Mass for Seamless Pipe |  | 9. Permissible Variation in Mass for Seamless Pipe - Minimum Wall |  | TABLE 1 Permissible Variations in Outside Diameter
[6 empty] | over |  | under
|  | over | under | over | under | in | mm | in | mm
|  | 10% | 3.5% | 16% | 0% | 0.093 | 2.4 | 0.031 | 0.8
10. Permissible Variations in Wall Thickness |  |  | 11. Permissible Variations in Inside Diameter |  |  | 13. Permissible Variations in Length
[6 empty] | over |  | under
under | over - in | over - mm | under - in | under - mm | over | in | mm | in | mm
12.5% | - | - | - | - | - | 0.25 | 6 | 0 | 0
GENERAL PERMISSIBLE DIMENSIONS (A999)
| Outside Diameter | Inside Diameter | Wall Thickness | Plain End Weight |  | Length |  | NO NOTES
MIN | 272.3 | - | 8.1113 | 58.1992 | - | over | 6
MAX | 275.5 | - | - | 66.341 | - | under | 0
MIN | 10.719 | - | 0.31937 | 39.1018 | - | over | 0.25
MAX | 10.843 | - | - | 44.572 | - | under | 0
PRODUCT MARKING
Manufacturer’s name or brand _ A333/A333M _ Grade 11 _ WR(If weld repaired)
SML_Cold Drawn_Sch. 40S_LT _8ºC/14ºF(or temperature of impact test)_QT(if quenched and tempered)
-
-
Note on G9: Ano da especificação
Note on F11: Preencher com a quantidade.
Note on G13: Detalhar se requerido
Note on G17: Detalhar se requerido
Note on G19: Detalhar se requerido
Note on G20: Detalhar se requerido
Note on G21: Detalhar se requerido

## Tela Secundária
Standard
A333/A333M
Seamless and Welded Steel Pipe for Low-Temperature Service
TABLE 1 - Chemical Rrequirements |  |  |  | Table 2 - Tensile Requirements
Composition, % |  |  |  | Tensile strength, min |  |  |  | ksi | 65 | 30
Element |  | Grade 11 | [5 empty] | MPa | 35 | 31
Carbon | min | 0 | 2 | Yield strength, min |  |  |  | ksi | 450 | 32
| max | 0.1 | 3 |  |  |  |  | MPa | 240 | 33
Manganese | min | 0 | 4 | Elongation in 2 in. or 50 mm, (or 4D), min, %: | Basic minimum elongation for walls 5⁄16 in. [8 mm] and over in thickness, strip tests, and for all small sizes tested in full section. |  |  | Longitudinal | 18 | 34
| max | 0.6 | 5
Phosphorus | min | 0 | 6 |  |  |  |  | Tranverse | ... | 35
| max | 0.025 | 7
Sulfur | min | 0 | 8 |  | When standard round 2-in. or 50-mm gage length or proportionally smaller size test specimen with the gage length equal to 4D (4 times the diameter) is used. |  |  | Longitudinal | ... | 36
| max | 0.025 | 9
Silicon | min | 0 | 10 |  |  |  |  | Tranverse | ... | 37
| max | 0.35 | 11
Nickel | min | 35 | 12 |  | For strip tests, a deduction for each 1⁄32 in. [0.8 mm] decrease in wall thickness below 5⁄16 in. [8 mm] from the basic minimum elongation of the following percentage. |  |  | Longitudinal | ... | 38
| max | 37 | 13
Chromium | min | 0 | 14 |  |  |  |  | Tranverse | ... | 39
| max | 0.5 | 15
Copper | min | 0 | 16 |  | Basic minimum elongation for walls less than 5⁄16 in. [8 mm] in thickness, strip tests. |  |  | Longitudinal | ... | 41
| max | 0 | 17 |  |  |  |  | Tranverse | ... | 42
Aluminum | min | 0 | 18 | Notes | A | Elongation of Grade 11 is for all walls and small sizes tested in full section. |  |  |  | 40
| max | 0 | 19
Vanadium | min | 0 | 20
| max | 0 | 21 | TABLE 3 - Impact Requirements
Columbium | min | 0 | 22 | Size of Specimen, mm |  |  | 10 by 7.5 |  |  | 44
| max | 0 | 23 | Minimum Average Notched Bar Impact Value of Each Set of Three Specimens |  |  | 10 |  |  | 45
Molybdenum | min | 0 | 24 |  |  |  | 14 |  |  | 46
| max | 0.05 | 25 | Minimum Notched Bar Impact Value of One Specimen Only of a Set |  |  | 8 |  |  | 47
Cobalt | min | 0 | 26 |  |  |  | 11 |  |  | 48
| max | 0.05 | 27 | Notes |  |  | A |  |  | 49
Notes |  | 0 | 28 | If a different cross section was used, Straight line interpolation for intermediate values is permitted. When subsize Charpy impact specimens are used and the width along the notch is less than 80 % of the actual wall thickness of the original material, the specified Charpy impact test temperature for Grades 1, 3, 4, 6, 7, 9, 10, and 11 shall be lower than the minimum temperature shown in Table 4 for the respective grade. Under these circumstances the temperature reduction values shall be by an amount equal to the difference (as shown in Table 6) between the Temperature reduction corresponding to the actual material thickness and the temperature reduction corresponding to the Charpy specimen width actually tested. Appendix X1 shows some examples of how the temperature reductions are determined.
#N/A
TABLE 4 - Impact Temperature
Minimum Impact Test Temperature
51
-320 |  | -195 | 52
Paragraph 4.3 - Heat Treatment
Heat treatment Specification
Whether to anneal Grade 11 pipe is per agreement between purchaser and supplier. When Grade 11 pipe is annealed, it shall be normalized in the range of 1400 to 1600 °F [760 to 870 °C]. | [9 empty] | 54
Required Tests
Hydrostatic or Nondestructive Electric Test; Radiographic Examination or Ultrasonic Examination (welded joints); Transverse Tension Test; Transverse Guided-Bend Weld Test; Charpy V-notch Impact Tests.

## Tables Properties (hidden)
-2 | -1 | 1 | 2 | 3 | 4 | 5 | 6 | 7 | 8 | 9 | 10 | 11 | 12 | 13 | 14 | 15 | 16 | 17 | 18 | 19 | 20 | 21 | 22 | 23 | 24 | 25 | 26 | 27 | 28 | 29 | 30 | 31 | 32 | 33 | 34 | 35 | 36 | 37 | 38 | 39 | 40 | 41 | 42 | 43 | 44 | 45 | 46 | 47 | 48 | 49 | 50 | 51 | 52 | 53 | 54
|  | TABLE 1 - Chemical Rrequirements | [27 empty] | Table 2 - Tensile Requirements | [13 empty] | TABLE 3 - Impact Requirements | [6 empty] | TABLE 4 - Impact Temperature |  |  | Paragraph 4.3 - Heat Treatment
|  |  | Composition, % | [26 empty] | Grade | Tensile strength, min |  | Yield strength, min |  | Elongation in 2 in. or 50 mm, (or 4D), min, %: | [5 empty] | Notes | Thickness | 0.365 | Grade | Size of Specimen, mm | Minimum Average Notched Bar Impact Value of Each Set of Three Specimens |  | Minimum Notched Bar Impact Value of One Specimen Only of a Set |  | Notes | Grade | Minimum Impact Test Temperature |  | Grade | Heat treatment Specification
|  | Element | Carbon |  | Manganese |  | Phosphorus |  | Sulfur |  | Silicon |  | Nickel |  | Chromium |  | Copper |  | Aluminum |  | Vanadium |  | Columbium |  | Molybdenum |  | Cobalt |  | Notes | [5 empty] | Basic minimum elongation for walls 5⁄16 in. [8 mm] and over in thickness, strip tests, and for all small sizes tested in full section. |  | When standard round 2-in. or 50-mm gage length or proportionally smaller size test specimen with the gage length equal to 4D (4 times the diameter) is used. |  | For strip tests, a deduction for each 1⁄32 in. [0.8 mm] decrease in wall thickness below 5⁄16 in. [8 mm] from the basic minimum elongation of the following percentage.
Norma | Descrição |  | min | max | min | max | min | max | min | max | min | max | min | max | min | max | min | max | min | max | min | max | min | max | min | max | min | max |  |  | ksi | MPa | ksi | MPa | Longitudinal | Tranverse | Longitudinal | Tranverse | Longitudinal | Tranverse |  | Longitudinal | Tranverse |  |  | ft*lbf | J | ft*lbf | J |  |  | °F | °C
A333/A333M − 11 | Seamless and Welded Steel Pipe for Low-Temperature Service | Grade 1 |  | 0.3 | 0.4 | 1.06 |  | 0.025 |  | 0.025 | [18 empty] | A | Grade 1 | 55 | 30 | 380 | 205 | 35 | 25 | 28 | 20 | 1.75 | 1.25 |  | 35 | 25 | Grade 1 | 10 by 7.5 | 10 | 14 | 8 | 11 | A | Grade 1 | -50 | -45 | Grade 1 | Normalize by heating to a uniform temperature of not less than 1500 °F [815 °C] and cool in air or in the cooling chamber of an atmosphere controlled furnace. After Normalization , at the discretion of the manufacturer, reheat to a suitable tempering temperature. For the seamless process only, reheat and control hot working and the temperature of the hot-finishing operation to a finishing temperature range from 1550 to 1750 °F [845 to 945 °C] and cool in air or in a controlled atmosphere furnace from an initial temperature of not less than 1550 °F [845 °C] and, at the discretion of the manufacturer, reheat to a suitable tempering temperature. Alternativelly, Seamless pipe of Grades 1, 6, and 10 may be heat treated by heating to a uniform temperature of not less than 1500 °F [815 °C], followed by quenching in liquid and reheating to a suitable tempering temperature, in place of any of the other heat treatments provided above.
A333/A333M − 11 | Seamless and Welded Steel Pipe for Low-Temperature Service | Grade 3 |  | 0.19 | 0.31 | 0.64 |  | 0.025 |  | 0.025 | 0.18 | 0.37 | 3.18 | 3.82 | [15 empty] | Grade 3 | 65 | 35 | 450 | 240 | 30 | 20 | 22 | 14 | 1.5 | 1 |  | 30 | 20 | Grade 3 | 10 by 7.5 | 10 | 14 | 8 | 11 | A | Grade 3 | -150 | -100 | Grade 3 | Normalize by heating to a uniform temperature of not less than 1500 °F [815 °C] and cool in air or in the cooling chamber of an atmosphere controlled furnace. After Normalization , at the discretion of the manufacturer, reheat to a suitable tempering temperature. For the seamless process only, reheat and control hot working and the temperature of the hot-finishing operation to a finishing temperature range from 1550 to 1750 °F [845 to 945 °C] and cool in air or in a controlled atmosphere furnace from an initial temperature of not less than 1550 °F [845 °C] and, at the discretion of the manufacturer, reheat to a suitable tempering temperature.
A333/A333M − 11 | Seamless and Welded Steel Pipe for Low-Temperature Service | Grade 4 |  | 0.12 | 0.5 | 1.05 |  | 0.025 |  | 0.025 | 0.08 | 0.37 | 0.47 | 0.98 | 0.44 | 1.01 | 0.4 | 0.75 | 0.04 | 0.03 | [9 empty] | Grade 4 | 60 | 35 | 415 | 240 | 30 | 16.5 | 22 | 12 | 1.5 | 1 |  | 30 | 16.5 | Grade 4 | 10 by 7.5 | 10 | 14 | 8 | 11 | A | Grade 4 | -150 | -100 | Grade 4 | Normalize by heating to a uniform temperature of not less than 1500 °F [815 °C] and cool in air or in the cooling chamber of an atmosphere controlled furnace. After Normalization , at the discretion of the manufacturer, reheat to a suitable tempering temperature. For the seamless process only, reheat and control hot working and the temperature of the hot-finishing operation to a finishing temperature range from 1550 to 1750 °F [845 to 945 °C] and cool in air or in a controlled atmosphere furnace from an initial temperature of not less than 1550 °F [845 °C] and, at the discretion of the manufacturer, reheat to a suitable tempering temperature.
A333/A333M − 11 | Seamless and Welded Steel Pipe for Low-Temperature Service | Grade 6 |  | 0.3 | 0.29 | 1.06 |  | 0.025 |  | 0.025 | 0.1 |  |  | 0.4 |  | 0.3 |  | 0.4 |  |  |  | 0.08 |  | 0.02 |  | 0.12 |  |  | A | Grade 6 | 60 | 35 | 415 | 240 | 30 | 16.5 | 22 | 12 | 1.5 | 1 |  | 30 | 16.5 | Grade 6 | 10 by 7.5 | 10 | 14 | 8 | 11 | A | Grade 6 | -50 | -45 | Grade 6 | Normalize by heating to a uniform temperature of not less than 1500 °F [815 °C] and cool in air or in the cooling chamber of an atmosphere controlled furnace. After Normalization , at the discretion of the manufacturer, reheat to a suitable tempering temperature. For the seamless process only, reheat and control hot working and the temperature of the hot-finishing operation to a finishing temperature range from 1550 to 1750 °F [845 to 945 °C] and cool in air or in a controlled atmosphere furnace from an initial temperature of not less than 1550 °F [845 °C] and, at the discretion of the manufacturer, reheat to a suitable tempering temperature. Alternativelly, Seamless pipe of Grades 1, 6, and 10 may be heat treated by heating to a uniform temperature of not less than 1500 °F [815 °C], followed by quenching in liquid and reheating to a suitable tempering temperature, in place of any of the other heat treatments provided above.
A333/A333M − 11 | Seamless and Welded Steel Pipe for Low-Temperature Service | Grade 7 |  | 0.19 |  | 0.9 |  | 0.025 |  | 0.025 | 0.13 | 0.32 | 2.03 | 2.57 | [15 empty] | Grade 7 | 65 | 35 | 450 | 240 | 30 | 22 | 22 | 14 | 1.5 | 1 |  | 30 | 22 | Grade 7 | 10 by 7.5 | 10 | 14 | 8 | 11 | A | Grade 7 | -100 | -75 | Grade 7 | Normalize by heating to a uniform temperature of not less than 1500 °F [815 °C] and cool in air or in the cooling chamber of an atmosphere controlled furnace. After Normalization , at the discretion of the manufacturer, reheat to a suitable tempering temperature. For the seamless process only, reheat and control hot working and the temperature of the hot-finishing operation to a finishing temperature range from 1550 to 1750 °F [845 to 945 °C] and cool in air or in a controlled atmosphere furnace from an initial temperature of not less than 1550 °F [845 °C] and, at the discretion of the manufacturer, reheat to a suitable tempering temperature.
A333/A333M − 11 | Seamless and Welded Steel Pipe for Low-Temperature Service | Grade 8 |  | 0.13 |  | 0.9 |  | 0.025 |  | 0.025 | 0.13 | 0.32 | 8.4 | 9.6 | [15 empty] | Grade 8 | 100 | 75 | 690 | 515 | 22 | ... | 16 | ... | 1.25 | ... |  | 22 | ... | Grade 8 | 10 by 7.5 | ... | ... | ... | ... | C | Grade 8 | -320 | -195 | Grade 8 | Grade 8 pipe shall be heat treated by the manufacturer by either of the following methods: Quenched and Tempered—Heat to a uniform temperature of 1475 ± 25 °F [800 ± 15 °C]; hold at this temperature for a minimum time in the ratio of 1 h/in. [2 min/mm] of thickness, but in no case less than 15 min; quench by immersion in circulating water. Reheat until the pipe attains a uniform temperature within the range from 1050 to 1125 °F [565 to 605 °C]; hold at this temperature for a minimum time in the ratio of 1 h/in. [2 min/mm] of thickness, but in no case less than 15 min; cool in air or water quench at a rate no less than 300 °F [165 °C]/h. Double Normalized and Tempered—Heat to a uniform temperature of 1650 ± 25 °F [900 6 15 °C]; hold at this temperature for a minimum time in the ratio of 1 h/in. [2 min/mm] of thickness, but in no case less than 15 min; cool in air. Reheat until the pipe attains a uniform temperature of 1450 ± 25 °F [790 ± 15 °C]; hold at this temperature for a minimum time in the ratio of 1 h/in. [2 min/mm] of thickness, but in no case less than 15 min; cool in air. Reheat to a uniform temperature within the range from 1050 to 1125 °F [565 to 605 °C]; hold at this temperature for a minimum time of 1 h/in. [2 min/mm] of thickness but in no case less than 15 min; cool in air or water quench at a rate not less than 300 °F [165 °C]/h.
A333/A333M − 11 | Seamless and Welded Steel Pipe for Low-Temperature Service | Grade 9 |  | 0.2 | 0.4 | 1.06 |  | 0.025 |  | 0.025 |  |  | 1.6 | 2.24 |  |  | 0.75 | 1.25 | [11 empty] | Grade 9 | 63 | 46 | 435 | 315 | 28 | ... | ... | ... | 1.5 | ... |  | 28 | ... | Grade 9 | 10 by 7.5 | 10 | 14 | 8 | 11 | A | Grade 9 | -100 | -75 | Grade 9 | Normalize by heating to a uniform temperature of not less than 1500 °F [815 °C] and cool in air or in the cooling chamber of an atmosphere controlled furnace. After Normalization , at the discretion of the manufacturer, reheat to a suitable tempering temperature. For the seamless process only, reheat and control hot working and the temperature of the hot-finishing operation to a finishing temperature range from 1550 to 1750 °F [845 to 945 °C] and cool in air or in a controlled atmosphere furnace from an initial temperature of not less than 1550 °F [845 °C] and, at the discretion of the manufacturer, reheat to a suitable tempering temperature.
A333/A333M − 11 | Seamless and Welded Steel Pipe for Low-Temperature Service | Grade 10 |  | 0.2 | 1.15 | 1.5 |  | 0.035 |  | 0.015 | 0.1 | 0.35 |  | 0.25 |  | 0.15 |  | 0.15 |  | 0.06 |  | 0.12 |  | 0.05 |  | 0.05 |  |  |  | Grade 10 | 80 | 65 | 550 | 450 | 22 | ... | 16 | ... | 1.25 | ... |  | 22 | ... | Grade 10 | 10 by 7.5 | 10 | 14 | 8 | 11 | A | Grade 10 | -75 | -60 | Grade 10 | Normalize by heating to a uniform temperature of not less than 1500 °F [815 °C] and cool in air or in the cooling chamber of an atmosphere controlled furnace. After Normalization , at the discretion of the manufacturer, reheat to a suitable tempering temperature. For the seamless process only, reheat and control hot working and the temperature of the hot-finishing operation to a finishing temperature range from 1550 to 1750 °F [845 to 945 °C] and cool in air or in a controlled atmosphere furnace from an initial temperature of not less than 1550 °F [845 °C] and, at the discretion of the manufacturer, reheat to a suitable tempering temperature. Alternativelly, Seamless pipe of Grades 1, 6, and 10 may be heat treated by heating to a uniform temperature of not less than 1500 °F [815 °C], followed by quenching in liquid and reheating to a suitable tempering temperature, in place of any of the other heat treatments provided above.
A333/A333M − 11 | Seamless and Welded Steel Pipe for Low-Temperature Service | Grade 11 |  | 0.1 |  | 0.6 |  | 0.025 |  | 0.025 |  | 0.35 | 35 | 37 |  | 0.5 | [9 empty] | 0.05 |  | 0.05 |  | Grade 11 | 65 | 35 | 450 | 240 | 18 | ... | ... | ... | ... | ... | A | ... | ... | Grade 11 | 10 by 7.5 | 10 | 14 | 8 | 11 | A | Grade 11 | -320 | -195 | Grade 11 | Whether to anneal Grade 11 pipe is per agreement between purchaser and supplier. When Grade 11 pipe is annealed, it shall be normalized in the range of 1400 to 1600 °F [760 to 870 °C].

## Tables Tests (hidden)
| Test | Parameter
Grade 11 | 4.2.3 Radiographic Examination or Ultrasonic Examination | All welded joints shall be fully radiographed in accordance with the requirements of the ASME Boiler and Pressure Vessel Code, Section VIII, Division 1, latest edition, paragraph UW-51. As an alternative, the welded joints may be ultrasonically examined in accordance with Appendix 12 of the ASME Boiler and Pressure Vessel Code, Section VIII, Division 1. | Hydrostatic or Nondestructive Electric Test; Radiographic Examination or Ultrasonic Examination (welded joints); Transverse Tension Test; Transverse Guided-Bend Weld Test; Charpy V-notch Impact Tests.
| 4.2.5 Transverse Tension Test | One test shall be made to represent each lot (Note 3) of finished pipe. The test specimens shall be taken across the welded joint. The tension test results of the welded joints shall conform to the tensile properties for Grade 11 in Table 2.
| 4.2.6 Transverse Guided-Bend Weld Test | One transverse guided bend test (two specimens) shall be made to represent each lot (Note 3) of finished pipe.
| 4.2.7 Charpy V-notch Impact Tests | Impact tests on welded joints shall include tests on weld metal and heat affected zones and shall meet the same requirements as the base metal. (See Tables 3 and 4).
Other grades | 12.2 Transverse or Longitudinal Tensile Test and Flattening Test | For material heat treated in a batch-type furnace, tests shall be made on 5 % of the pipe from each lot. If heat treated by the continuous process, tests shall be made on a sufficient number of pipe to constitute 5 % of the lot, but in no case less than 2 pipes. | Hydrostatic or Nondestructive Electric Test; Transverse or Longitudinal Tensile Test and Flattening Test; Impact Test; Welds Impact Tests ( if Welded Pipe)
| 12.3 Impact Test | One notched bar impact test, consisting of breaking three specimens, shall be made from each heat represented in a heat-treatment load on specimens taken from the finished pipe. This test shall represent only pipe from the same heat and the same heat-treatment load, the wall thicknesses of which do not exceed by more than 1⁄4 in. [6.3 mm] the wall thicknesses of the pipe from which the test specimens are taken. If heat treatment is performed in continuous or batchtype furnaces controlled within a 50 °F [30 °C] range and equipped with recording pyrometers so that complete records of heat treatment are available, then one test from each heat in a continuous run only shall be required instead of one test from each heat in each heat-treatment load.
| 12.4 Impact Tests (Welded Pipe) | On welded pipe, additional impact tests of the same number as required in 12.3 shall be made to test the weld.
All Grades | 15. Hydrostatic or Nondestructive Electric Test | 15.1 Each pipe shall be subjected to the nondestructive electric test or the hydrostatic test. The type of test to be used shall be at the option of the manufacturer, unless otherwise specified in the purchase order.

## Ordering Information (hidden)
Ordering Information
3.1.1 | Quantity (feet, centimetres, or number of lengths),
3.1.2 | Name of material (seamless or welded pipe)
3.1.3 | Grade
3.1.4 | Size (NPS or outside diameter and schedule number of average wall thickness)
3.1.5 | Lengths (specific or random)
3.1.6 | End finish (see the Ends section of Specification A999/A999M)
3.1.7 | Optional requirements
3.1.8 | Test report required
3.1.9 | Specification designation
3.1.10 | Special requirements or exceptions to the specification.
3.1.11 | Supplementary requirements

## A-999_Ordering Information (hidden)
Ordering Information
5.1.1 | ASTM product specification and year-date
5.1.2 | Name of product (for example, stainless steel pipe)
5.1.3 | Quantity (feet, metres, or number of pieces) | feet | metres | number of pieces
5.1.4 | Method of manufacture, where applicable (seamless or welded) | Seamless | Welded | Seamless (Minimum Wall) | Welded (Minimum Wall) | Not Specified / Not Applicable | Hot Finished | Cold Drawn
5.1.5 | Specific type of melting, if required (see 3.4) | Required | Not Required
5.1.6 | Grade or UNS number
5.1.7 | Size (NPS and outside diameter and schedule number, average (nominal) wall thickness (see 9.1 and 10.1), or minimum wall thickness (see 9.2 and 10.1.1), or minimum inside diameter (see 11.1))
5.1.8 | Length (specific or random) | Specific | Random
5.1.9 | End finish | Plain End | Beveled | Threaded
5.1.10 | Optional requirements | Required | Not Required
5.1.11 | Certification (see Section 25) | Required | Not Required
5.1.12 | Specification designation and year of issue
5.1.13 | Special requirements or any supplementary requirements, or both | Required | Not Required

## Product Marking (hidden)
16. Product Marking
hot finished, cold drawn, seamless or welded
schedule number
Letters “LT” followed by the temperature at which the impact tests were made, except when a lower test temperature is required because of reduced specimen size, in which case, the higher impact test temperature applicable to a full-size specimen should be marked. When the size of the finished pipe is insufficient to obtain subsize impact specimens, the marking shall not include the letters “LT” followed by an indicated test temperature unless Supplementary Requirement S1 is specified.
When the pipe is furnished in the quenched and tempered condition, the marking shall include the letters “QT,” and the heat treatment condition shall be reported to the purchaser or his representative.
| Seamless | SML
| Welded | WLD
| Seamless (Minimum Wall) | SML
| Welded (Minimum Wall) | WLD
| Not Specified / Not Applicable | SML (if seamless) / WLD (if welded) / HCW (if heavily cold worked )
| Hot Finished | Hot Finished
| Cold Drawn | Cold Drawn
(Cold Drawn or Hot Finished)

## Notes (hidden)
table 1
A | For each reduction of 0.01 % carbon below 0.30 %, an increase of 0.05 % manganese above 1.06 % would be permitted to a maximum of 1.35 % manganese.
B | Where an ellipsis (...) appears in this table, there are no reporting requirements for those elements.
table 2
A | Elongation of Grade 11 is for all walls and small sizes tested in full section.
B | The following table gives the calculated minimum values.
C | Calculated elongation requirements shall be rounded to the nearest whole number.
Note | The preceding table gives the computed minimum elongation values for each 1⁄32-in. [0.80-mm] decrease in wall thickness. Where the wall thickness lies between two values shown above, the minimum elongation value is determined by the following equation:
table 3
A | If a different cross section was used, Straight line interpolation for intermediate values is permitted. When subsize Charpy impact specimens are used and the width along the notch is less than 80 % of the actual wall thickness of the original material, the specified Charpy impact test temperature for Grades 1, 3, 4, 6, 7, 9, 10, and 11 shall be lower than the minimum temperature shown in Table 4 for the respective grade. Under these circumstances the temperature reduction values shall be by an amount equal to the difference (as shown in Table 6) between the Temperature reduction corresponding to the actual material thickness and the temperature reduction corresponding to the Charpy specimen width actually tested. Appendix X1 shows some examples of how the temperature reductions are determined.
B | If a different cross section was used, Straight line interpolation for intermediate values is permitted. Charpy specimens of width along the notch larger than 0.394 in. [10 mm] or smaller than 0.099 in. [2.5 mm] are not provided for in this specification.
C | 8.2 For Grade 8 each of the notched bar impact specimens shall display a lateral expansion opposite the notch of not less than 0.015 in. [0.38 mm]. 8.2.1 When the average lateral expansion value for the three impact specimens equals or exceeds 0.015 in. [0.38 mm] and the value for one specimen is below 0.015 in. [0.38 mm] but not below 0.010 in. [0.25 mm], a retest of three additional specimens may be made. The lateral expansion of each of the retest specimens must equal or exceed 0.015 in. [0.38 mm]. 8.2.2 Lateral expansion values shall be determined by the procedure in Test Methods and Definitions A370.

## Plan4 (hidden)
se('Tables Properties'!$AR$3*25,4>=10;"10 by 10";)
se(e('Tables Properties'!$AR$3*25,4>=7,5;'Tables Properties'!$AR$3*25,4<10);"10 by 7.5";)
se(e('Tables Properties'!$AR$3*25,4>=6,67;'Tables Properties'!$AR$3*25,4<7,5);"10 by 6.67";) | 10 by 6.67
se(e('Tables Properties'!$AR$3*25,4>=5;'Tables Properties'!$AR$3*25,4<6,67);"10 by 5";) | 10 by 5
se(e('Tables Properties'!$AR$3*25,4>=3,33;'Tables Properties'!$AR$3*25,4<5);"10 by 3.33";) | 10 by 3.33
se(e('Tables Properties'!$AR$3*25,4>=2,5;'Tables Properties'!$AR$3*25,4<3,33);"10 by 2.5";"...") | 10 by 2.5
10 by 7.5

## auxiliar para impacto (hidden)
Size of Specimen, mm | Minimum Average Notched Bar Impact Value of Each Set of Three Specimens |  | Minimum Notched Bar Impact Value of One Specimen Only of a Set
| ft*lbf | J | ft*lbf | J
10 by 10 | 13 | 18 | 10 | 14
10 by 7.5 | 10 | 14 | 8 | 11
10 by 6.67 | 9 | 12 | 7 | 9
10 by 5 | 7 | 9 | 5 | 7
10 by 3.33 | 5 | 7 | 3 | 4
10 by 2.5 | 4 | 5 | 3 | 4

## A-999_Scope (hidden)
ASTM Designation | Title of Specification
A312/A312M | Seamless and Welded Austenitic Stainless Steel Pipes
A333/A333M | Seamless and Welded Steel Pipe for Low-Temperature Service
A335/A335M | Seamless Ferritic Alloy-Steel Pipe for High Temperature Service
A358/A358M | Electric-Fusion-Welded Austenitic Chromium-Nickel Alloy Steel Pipe for High-Temperature Service
A369/A369M | Carbon and Ferritic Alloy Steel Forged and Bored Pipe for High-Temperature Service
A376/A376M | Seamless Austenitic Steel Pipe for Use With High Temperature Central-Station Service
A409/A409M | Welded Large Diameter Austenitic Steel Pipe for Corrosive or High-Temperature Service
A426/A426M | Centrifugally Cast Ferritic Alloy Steel Pipe for High-Temperature Service
A451/A451M | Centrifugally Cast Austenitic Steel Pipe for High-Temperature Service
A608/A608M | Centrifugally Cast Iron-Chromium-Nickel High-Alloy Tubing for Pressure Application at High Temperatures
A778 | Welded, Unannealed Austenitic Stainless Steel Tubular Products
A790/A790M | Seamless and Welded Ferritic/Austenitic Stainless Steel Pipe
A813/A813M | Single- or Double-Welded Austenitic Stainless Steel Pipe
A814/A814M | Cold-Worked Welded Austenitic Stainless Steel Pipe
A872/A872M | Centrifugally Cast Ferritic/Austenitic Stainless Steel Pipe for Corrosive Environments
A928/A928M | Ferritic/Austenitic (Duplex) Stainless Steel Pipe Electric Fusion Welded with Addition of Filler Metal
A943/A943M | Spray-Formed Seamless Austenitic Stainless Steel Pipe
A949/A949M | Spray-Formed Seamless Ferritic/Austenitic Stainless Steel Pipe
A954 | Austenitic Chromium-Nickel-Silicon Alloy Steel Seamless and Welded Pipe

## A-999_depends of size (hidden)
TABLE 1 Permissible Variations in Outside Diameter
| 9. Permissible Variation in Mass for Seamless Pipe |  | 9. Permissible Variation in Mass for Seamless Pipe - Minimum Wall |  | over |  | under
NPS | over | under | over | under | in | mm | in | mm
1⁄8 | 10% | 3.5% | 16% | 0% | 0.015 | 0.4 | 0.031 | 0.8
1⁄4 | 10% | 3.5% | 16% | 0% | 0.015 | 0.4 | 0.031 | 0.8
3⁄8 | 10% | 3.5% | 16% | 0% | 0.015 | 0.4 | 0.031 | 0.8
1⁄2 | 10% | 3.5% | 16% | 0% | 0.015 | 0.4 | 0.031 | 0.8
3⁄4 | 10% | 3.5% | 16% | 0% | 0.015 | 0.4 | 0.031 | 0.8
1 | 10% | 3.5% | 16% | 0% | 0.015 | 0.4 | 0.031 | 0.8
1_1⁄4 | 10% | 3.5% | 16% | 0% | 0.015 | 0.4 | 0.031 | 0.8
1_1⁄2 | 10% | 3.5% | 16% | 0% | 0.015 | 0.4 | 0.031 | 0.8
2 | 10% | 3.5% | 16% | 0% | 0.031 | 0.8 | 0.031 | 0.8
2_1⁄2 | 10% | 3.5% | 16% | 0% | 0.031 | 0.8 | 0.031 | 0.8
3 | 10% | 3.5% | 16% | 0% | 0.031 | 0.8 | 0.031 | 0.8
3_1⁄2 | 10% | 3.5% | 16% | 0% | 0.031 | 0.8 | 0.031 | 0.8
4 | 10% | 3.5% | 16% | 0% | 0.031 | 0.8 | 0.031 | 0.8
5 | 10% | 3.5% | 16% | 0% | 0.062 | 1.6 | 0.031 | 0.8
6 | 10% | 3.5% | 16% | 0% | 0.062 | 1.6 | 0.031 | 0.8
8 | 10% | 3.5% | 16% | 0% | 0.062 | 1.6 | 0.031 | 0.8
10 | 10% | 3.5% | 16% | 0% | 0.093 | 2.4 | 0.031 | 0.8
12 | 10% | 3.5% | 16% | 0% | 0.093 | 2.4 | 0.031 | 0.8
14 | 10% | 5% | 16% | 0% | 0.093 | 2.4 | 0.031 | 0.8
16 | 10% | 5% | 16% | 0% | 0.093 | 2.4 | 0.031 | 0.8
18 | 10% | 5% | 16% | 0% | 0.093 | 2.4 | 0.031 | 0.8
20 | 10% | 5% | 16% | 0% | 0.125 | 3.2 | 0.031 | 0.8
22 | 10% | 5% | 16% | 0% | 0.125 | 3.2 | 0.031 | 0.8
24 | 10% | 5% | 16% | 0% | 0.125 | 3.2 | 0.031 | 0.8
26 | 10% | 5% | 16% | 0% | 0.125 | 3.2 | 0.031 | 0.8
28 | 10% | 5% | 16% | 0% | 0.156 | 4 | 0.031 | 0.8
30 | 10% | 5% | 16% | 0% | 0.156 | 4 | 0.031 | 0.8
32 | 10% | 5% | 16% | 0% | 0.156 | 4 | 0.031 | 0.8
34 | 10% | 5% | 16% | 0% | 0.156 | 4 | 0.031 | 0.8
36 | 10% | 5% | 16% | 0% | 0.187 | 4.8 | 0.031 | 0.8
38 | 10% | 5% | 16% | 0% | 0.187 | 4.8 | 0.031 | 0.8
40 | 10% | 5% | 16% | 0% | 0.187 | 4.8 | 0.031 | 0.8
42 | 10% | 5% | 16% | 0% | 0.187 | 4.8 | 0.031 | 0.8
44 | 10% | 5% | 16% | 0% | 0.187 | 4.8 | 0.031 | 0.8
46 | 10% | 5% | 16% | 0% | 0.187 | 4.8 | 0.031 | 0.8
48 | 10% | 5% | 16% | 0% | 0.187 | 4.8 | 0.031 | 0.8
52 | 10% | 5% | 16% | 0% | NOTE 1 | NOTE 1 | 0.031 | 0.8
56 | 10% | 5% | 16% | 0% | NOTE 1 | NOTE 1 | 0.031 | 0.8
60 | 10% | 5% | 16% | 0% | NOTE 1 | NOTE 1 | 0.031 | 0.8
64 | 10% | 5% | 16% | 0% | NOTE 1 | NOTE 1 | 0.031 | 0.8
68 | 10% | 5% | 16% | 0% | NOTE 1 | NOTE 1 | 0.031 | 0.8
72 | 10% | 5% | 16% | 0% | NOTE 1 | NOTE 1 | 0.031 | 0.8
76 | 10% | 5% | 16% | 0% | NOTE 1 | NOTE 1 | 0.031 | 0.8
80 | 10% | 5% | 16% | 0% | NOTE 1 | NOTE 1 | 0.031 | 0.8

## A-999_depends of manufacture (hidden)
[7 empty] | 13. Permissible Variations in Length |  |  |  | Product Marking
| 10. Permissible Variations in Wall Thickness |  |  | 11. Permissible Variations in Inside Diameter |  |  | over |  | under |  | Product Marking
Manufacture Process | under | over - in | over - mm | under - in | under - mm | over | in | mm | in | mm | Product Marking
Seamless | 12.5% | - | - | - | - | - | 0.25 | 6 | 0 | 0 | SML / HCW (if heavily cold worked )
Welded | 12.5% | - | - | - | - | - | 0.25 | 6 | 0 | 0 | WLD
Seamless (Minimum Wall) | 0% | - | - | - | - | - | 0.25 | 6 | 0 | 0 | SML / HCW (if heavily cold worked )
Welded (Minimum Wall) | 0% | - | - | - | - | - | 0.25 | 6 | 0 | 0 | WLD
Not Specified / Not Applicable | - | - | - | - | - | - | - | - | - | - | SML (if seamless) / WLD (if welded) / HCW (if heavily cold worked )
Forged and Bored | 0% | 0.125 | 3.2 | 0.0625 | 1.6 | 0 | 0.125 | 3 | 0 | 0
Cast | 0% | 0.0625 | 1.6 | 0.0625 | 1.6 | 0 | 0.125 | 3 | 0 | 0

## A-999_NOTES (hidden)
NOTE 1 (12.2.1 ) | ASTM A999/A999M - 13 | NOTE 1: For thin-wall pipe, the difference in extreme outside readings (ovality) in any one cross-section shall not exceed 1.5 % of the specified outside diameter.

## A-999_Product Marking (hidden)
Marking shall begin approximately 12 in. [300 mm] from the end of each length of pipe. For pipe less than NPS 2 and pipe under 3 ft [1 m] in length, the required information may be marked on a tag securely attached to the bundle or box in which the pipes are shipped.
When it is specified that certain requirements of a specification adopted by the ASME Boiler and Pressure Vessel Committee are to be completed by the purchaser upon receipt of the material, the manufacturer shall indicated that all requirements of the specification have not been completed by a letter such as X, Y, or Z, immediately following the specification number. This letter may be removed after completion of all requirements in accordance with the specification.
Manufacturer’s name or brand
specification number
grade
WR(If weld repaired)
Pipes that have been weld repaired in accordance with ASTM A999 shall be marked WR.

## N115_BUSCA (hidden)
Tamanho do Lote | 3456
Nível Geral de Inspeção | II
Plano de Amostragem | Simples
Risco do Consumidor | 5%
Qualidade Limite | 10
Codificação de Amostragem | L
Tamanho da Amostra | 200 | Index
Ac | 12 | 5
Re | 13 | 6

## N115_TEXTO (hidden)
N-115 REV. G 10 / 2013 - Fabricação e Montagem de Tubulações Metálicas
3 DEFINIÇÕES
3.8 Inspeção de Recebimento Inspeção realizada, segundo critério de amostragem preestabelecido, onde são verificadas as características principais dos diversos materiais de tubulação, antes de sua aplicação.
5 RECEBIMENTO, ARMAZENAMENTO E PRESERVAÇÃO DE MATERIAIS
5.2.2 O tamanho da amostra para verificação das características dos componentes deve ser dado pelo nível geral de inspeção II, QL10, plano de amostragem simples e risco do consumidor 5 %, exceto para os casos citados a seguir: a) tubos ASTM A 53 e ASTM A 120: adotar QL 15; b) juntas com enchimento e juntas de anel: adotar QL 4.
5.3 Tubos
5.3.1 Devem ser verificados se todos os tubos estão identificados, por pintura, de acordo com o Anexo D e com as seguintes informações: especificação completa do material, diâmetro e espessura. Se o lote possuir apenas um tubo identificado, esta identificação deve ser transferida para os demais.
5.3.2 Devem ser verificados certificados de qualidade do material de todos os tubos, inclusive o laudo radiográfico de tubos com costura e o certificado do TT, quando exigido, em confronto com a especificação aplicável.
5.3.3 Devem ser verificadas, por amostragem (ver 5.2) se as seguintes características dos tubos estão de acordo com as especificações, normas e procedimentos aplicáveis: a) espessura; b) diâmetro; c) circularidade em ambas as extremidades; d) chanfro ou extremidades roscadas; e) reforço das soldas; f) estado das superfícies internas e externas (mossa e corrosão); g) empenamento; h) estado do revestimento; i) perpendicularidade do plano de boca.
5.3.4 Os tubos devem ser armazenados de acordo com a PETROBRAS N-2719. Adicionalmente, o armazenamento dos tubos revestidos internamente deve seguir a orientação do fabricante.
5.3.5 Os biséis dos tubos devem ser protegidos, no recebimento, contra corrosão, com aplicação de uma fina película de revestimento orgânico transparente e removível.
5.3.6 As extremidades rosqueadas devem ser protegidas, no recebimento, com graxa anticorrosiva e com luva plástica, luva de aço ou tiras de borracha, devendo ser esta proteção verificada a cada 6 meses.

## N115_Tabela B1 (hidden)
TABELA B-1 - CODIFICAÇÃO DE AMOSTRAGEM
| Tamanho do Lote |  | Nível Geral de Inspeção II
Index | DE | ATÉ
| 2 | 8 | A
| 9 | 15 | B
| 16 | 25 | C
| 26 | 50 | D
| 51 | 90 | E
| 91 | 150 | F
| 151 | 280 | G
| 281 | 500 | H
| 501 | 1200 | J
| 1201 | 3200 | K
3456 | 3201 | 10000 | L
| 10001 | 35000 | M
| 35001 | 150000 | N
| 150001 | 500000 | P
| 500001 | - | Q

## N115_Tabela B2 (hidden)
TABELA B-2 - PLANO DE AMOSTRAGEM SIMPLES - BASEADO NA QUALIDADE LIMITE PARA O RISCO DO CONSUMIDOR APROXIMADAMENTE IGUAL A 5 %
Código de Amostra | Tamanho da Amostra | Qualidade Limite (QL)
|  | 4 |  | 10 |  | 15
|  | Ac | Re | Ac | Re | Ac | Re
A | 2 | 0 | 1 | 0 | 1 | 0 | 1
B | 3 | 0 | 1 | 0 | 1 | 0 | 1
C | 5 | 0 | 1 | 0 | 1 | 0 | 1
D | 8 | 0 | 1 | 0 | 1 | 0 | 1
E | 13 | 0 | 1 | 0 | 1 | 0 | 1
F | 20 | 0 | 1 | 0 | 1 | 0 | 1
G | 32 | 0 | 1 | 0 | 1 | 1 | 2
H | 50 | 0 | 1 | 1 | 2 | 3 | 4
J | 80 | 0 | 1 | 3 | 4 | 7 | 8
K | 125 | 1 | 2 | 7 | 8 | 12 | 13
L | 200 | 3 | 4 | 12 | 13 | 21 | 22
M | 315 | 5 | 6 | 21 | 22 | 21 | 22
N | 500 | 12 | 13 | 21 | 22 | 21 | 22
P | 800 | 21 | 22 | 21 | 22 | 21 | 22
Q | 1250 | 21 | 22 | 21 | 22 | 21 | 22
Note on C4: Autor: Ac - Número de peças defeituosas (ou falhas) que ainda permite aceitar o lote.
Note on D4: Autor: Re - Número de peças defeituosas (ou falhas) que implica na rejeição do lote.
Note on E4: Autor: Ac - Número de peças defeituosas (ou falhas) que ainda permite aceitar o lote.
Note on F4: Autor: Re - Número de peças defeituosas (ou falhas) que implica na rejeição do lote.
Note on G4: Autor: Ac - Número de peças defeituosas (ou falhas) que ainda permite aceitar o lote.
Note on H4: Autor: Re - Número de peças defeituosas (ou falhas) que implica na rejeição do lote.

## B36.1X_DATABASE (hidden)
Table 1 - Dimensions and Weights of Welded and Seamless Wrought Steel Pipe
|  |  | CUSTOMARY UNITS |  |  |  |  | SI UNITS
INDEX | STD | NPS | Outside Diameter | Wall Thickness | Plain End Weight | Schedule No. Identification or Thickness | DN | Outside Diameter | Wall Thickness | Plain End Weight | Thin-Wall Pipe? A 999
ASME B36.10_1⁄8 ''_Sch. 010 | ASME B36.10 | 1⁄8 | 0.405 | 0.049 | 0.19 | Sch. 010 | 6 | 10.3 | 1.24 | 0.28 | NO
ASME B36.10_1⁄8 ''_Sch. 030 | ASME B36.10 | 1⁄8 | 0.405 | 0.057 | 0.21 | Sch. 030 | 6 | 10.3 | 1.45 | 0.32 | NO
ASME B36.10_1⁄8 ''_Sch. 040 | ASME B36.10 | 1⁄8 | 0.405 | 0.068 | 0.24 | Sch. 040 | 6 | 10.3 | 1.73 | 0.37 | NO
ASME B36.10_1⁄8 ''_STD (Standard) | ASME B36.10 | 1⁄8 | 0.405 | 0.068 | 0.24 | STD (Standard) | 6 | 10.3 | 1.73 | 0.37 | NO
ASME B36.10_1⁄8 ''_Sch. 080 | ASME B36.10 | 1⁄8 | 0.405 | 0.095 | 0.31 | Sch. 080 | 6 | 10.3 | 2.41 | 0.47 | NO
ASME B36.10_1⁄8 ''_XS (Extra Strong) | ASME B36.10 | 1⁄8 | 0.405 | 0.095 | 0.31 | XS (Extra Strong) | 6 | 10.3 | 2.41 | 0.47 | NO
ASME B36.10_1⁄4 ''_Sch. 010 | ASME B36.10 | 1⁄4 | 0.54 | 0.065 | 0.33 | Sch. 010 | 8 | 13.7 | 1.65 | 0.49 | NO
ASME B36.10_1⁄4 ''_Sch. 030 | ASME B36.10 | 1⁄4 | 0.54 | 0.073 | 0.36 | Sch. 030 | 8 | 13.7 | 1.85 | 0.54 | NO
ASME B36.10_1⁄4 ''_Sch. 040 | ASME B36.10 | 1⁄4 | 0.54 | 0.088 | 0.43 | Sch. 040 | 8 | 13.7 | 2.24 | 0.63 | NO
ASME B36.10_1⁄4 ''_STD (Standard) | ASME B36.10 | 1⁄4 | 0.54 | 0.088 | 0.43 | STD (Standard) | 8 | 13.7 | 2.24 | 0.63 | NO
ASME B36.10_1⁄4 ''_Sch. 080 | ASME B36.10 | 1⁄4 | 0.54 | 0.119 | 0.54 | Sch. 080 | 8 | 13.7 | 3.02 | 0.8 | NO
ASME B36.10_1⁄4 ''_XS (Extra Strong) | ASME B36.10 | 1⁄4 | 0.54 | 0.119 | 0.54 | XS (Extra Strong) | 8 | 13.7 | 3.02 | 0.8 | NO
ASME B36.10_3⁄8 ''_Sch. 010 | ASME B36.10 | 3⁄8 | 0.675 | 0.065 | 0.42 | Sch. 010 | 10 | 17.1 | 1.65 | 0.63 | NO
ASME B36.10_3⁄8 ''_Sch. 030 | ASME B36.10 | 3⁄8 | 0.675 | 0.073 | 0.47 | Sch. 030 | 10 | 17.1 | 1.85 | 0.7 | NO
ASME B36.10_3⁄8 ''_Sch. 040 | ASME B36.10 | 3⁄8 | 0.675 | 0.091 | 0.57 | Sch. 040 | 10 | 17.1 | 2.31 | 0.84 | NO
ASME B36.10_3⁄8 ''_STD (Standard) | ASME B36.10 | 3⁄8 | 0.675 | 0.091 | 0.57 | STD (Standard) | 10 | 17.1 | 2.31 | 0.84 | NO
ASME B36.10_3⁄8 ''_Sch. 080 | ASME B36.10 | 3⁄8 | 0.675 | 0.126 | 0.74 | Sch. 080 | 10 | 17.1 | 3.2 | 1.1 | NO
ASME B36.10_3⁄8 ''_XS (Extra Strong) | ASME B36.10 | 3⁄8 | 0.675 | 0.126 | 0.74 | XS (Extra Strong) | 10 | 17.1 | 3.2 | 1.1 | NO
ASME B36.10_1⁄2 ''_Sch. 005 | ASME B36.10 | 1⁄2 | 0.84 | 0.065 | 0.54 | Sch. 005 | 15 | 21.3 | 1.65 | 0.8 | NO
ASME B36.10_1⁄2 ''_Sch. 010 | ASME B36.10 | 1⁄2 | 0.84 | 0.083 | 0.67 | Sch. 010 | 15 | 21.3 | 2.11 | 1 | NO
ASME B36.10_1⁄2 ''_Sch. 030 | ASME B36.10 | 1⁄2 | 0.84 | 0.095 | 0.76 | Sch. 030 | 15 | 21.3 | 2.41 | 1.12 | NO
ASME B36.10_1⁄2 ''_Sch. 040 | ASME B36.10 | 1⁄2 | 0.84 | 0.109 | 0.85 | Sch. 040 | 15 | 21.3 | 2.77 | 1.27 | NO
ASME B36.10_1⁄2 ''_STD (Standard) | ASME B36.10 | 1⁄2 | 0.84 | 0.109 | 0.85 | STD (Standard) | 15 | 21.3 | 2.77 | 1.27 | NO
ASME B36.10_1⁄2 ''_Sch. 080 | ASME B36.10 | 1⁄2 | 0.84 | 0.147 | 1.09 | Sch. 080 | 15 | 21.3 | 3.73 | 1.62 | NO
ASME B36.10_1⁄2 ''_XS (Extra Strong) | ASME B36.10 | 1⁄2 | 0.84 | 0.147 | 1.09 | XS (Extra Strong) | 15 | 21.3 | 3.73 | 1.62 | NO
ASME B36.10_1⁄2 ''_Sch. 160 | ASME B36.10 | 1⁄2 | 0.84 | 0.188 | 1.31 | Sch. 160 | 15 | 21.3 | 4.78 | 1.95 | NO
ASME B36.10_1⁄2 ''_XXS (Double Extra Strong) | ASME B36.10 | 1⁄2 | 0.84 | 0.294 | 1.72 | XXS (Double Extra Strong) | 15 | 21.3 | 7.47 | 2.55 | NO
ASME B36.10_3⁄4 ''_Sch. 005 | ASME B36.10 | 3⁄4 | 1.05 | 0.065 | 0.69 | Sch. 005 | 20 | 26.7 | 1.65 | 1.03 | NO
ASME B36.10_3⁄4 ''_Sch. 010 | ASME B36.10 | 3⁄4 | 1.05 | 0.083 | 0.86 | Sch. 010 | 20 | 26.7 | 2.11 | 1.28 | NO
ASME B36.10_3⁄4 ''_Sch. 030 | ASME B36.10 | 3⁄4 | 1.05 | 0.095 | 0.97 | Sch. 030 | 20 | 26.7 | 2.41 | 1.44 | NO
ASME B36.10_3⁄4 ''_Sch. 040 | ASME B36.10 | 3⁄4 | 1.05 | 0.113 | 1.13 | Sch. 040 | 20 | 26.7 | 2.87 | 1.69 | NO
ASME B36.10_3⁄4 ''_STD (Standard) | ASME B36.10 | 3⁄4 | 1.05 | 0.113 | 1.13 | STD (Standard) | 20 | 26.7 | 2.87 | 1.69 | NO
ASME B36.10_3⁄4 ''_Sch. 080 | ASME B36.10 | 3⁄4 | 1.05 | 0.154 | 1.48 | Sch. 080 | 20 | 26.7 | 3.91 | 2.2 | NO
ASME B36.10_3⁄4 ''_XS (Extra Strong) | ASME B36.10 | 3⁄4 | 1.05 | 0.154 | 1.48 | XS (Extra Strong) | 20 | 26.7 | 3.91 | 2.2 | NO
ASME B36.10_3⁄4 ''_Sch. 160 | ASME B36.10 | 3⁄4 | 1.05 | 0.219 | 1.95 | Sch. 160 | 20 | 26.7 | 5.56 | 2.9 | NO
ASME B36.10_3⁄4 ''_XXS (Double Extra Strong) | ASME B36.10 | 3⁄4 | 1.05 | 0.308 | 2.44 | XXS (Double Extra Strong) | 20 | 26.7 | 7.82 | 3.64 | NO
ASME B36.10_1 ''_Sch. 005 | ASME B36.10 | 1 | 1.315 | 0.065 | 0.87 | Sch. 005 | 25 | 33.4 | 1.65 | 1.29 | NO
ASME B36.10_1 ''_Sch. 010 | ASME B36.10 | 1 | 1.315 | 0.109 | 1.41 | Sch. 010 | 25 | 33.4 | 2.77 | 2.09 | NO
ASME B36.10_1 ''_Sch. 030 | ASME B36.10 | 1 | 1.315 | 0.114 | 1.46 | Sch. 030 | 25 | 33.4 | 2.9 | 2.18 | NO
ASME B36.10_1 ''_Sch. 040 | ASME B36.10 | 1 | 1.315 | 0.133 | 1.68 | Sch. 040 | 25 | 33.4 | 3.38 | 2.5 | NO
ASME B36.10_1 ''_STD (Standard) | ASME B36.10 | 1 | 1.315 | 0.133 | 1.68 | STD (Standard) | 25 | 33.4 | 3.38 | 2.5 | NO
ASME B36.10_1 ''_Sch. 080 | ASME B36.10 | 1 | 1.315 | 0.179 | 2.17 | Sch. 080 | 25 | 33.4 | 4.55 | 3.24 | NO
ASME B36.10_1 ''_XS (Extra Strong) | ASME B36.10 | 1 | 1.315 | 0.179 | 2.17 | XS (Extra Strong) | 25 | 33.4 | 4.55 | 3.24 | NO
ASME B36.10_1 ''_Sch. 160 | ASME B36.10 | 1 | 1.315 | 0.25 | 2.85 | Sch. 160 | 25 | 33.4 | 6.35 | 4.24 | NO
ASME B36.10_1 ''_XXS (Double Extra Strong) | ASME B36.10 | 1 | 1.315 | 0.358 | 3.66 | XXS (Double Extra Strong) | 25 | 33.4 | 9.09 | 5.45 | NO
ASME B36.10_1_1⁄4 ''_Sch. 005 | ASME B36.10 | 1_1⁄4 | 1.66 | 0.065 | 1.11 | Sch. 005 | 32 | 42.2 | 1.65 | 1.65 | NO
ASME B36.10_1_1⁄4 ''_Sch. 010 | ASME B36.10 | 1_1⁄4 | 1.66 | 0.109 | 1.81 | Sch. 010 | 32 | 42.2 | 2.77 | 2.69 | NO
ASME B36.10_1_1⁄4 ''_Sch. 030 | ASME B36.10 | 1_1⁄4 | 1.66 | 0.117 | 1.93 | Sch. 030 | 32 | 42.2 | 2.97 | 2.87 | NO
ASME B36.10_1_1⁄4 ''_Sch. 040 | ASME B36.10 | 1_1⁄4 | 1.66 | 0.14 | 2.27 | Sch. 040 | 32 | 42.2 | 3.56 | 3.39 | NO
ASME B36.10_1_1⁄4 ''_STD (Standard) | ASME B36.10 | 1_1⁄4 | 1.66 | 0.14 | 2.27 | STD (Standard) | 32 | 42.2 | 3.56 | 3.39 | NO
ASME B36.10_1_1⁄4 ''_Sch. 080 | ASME B36.10 | 1_1⁄4 | 1.66 | 0.191 | 3 | Sch. 080 | 32 | 42.2 | 4.85 | 4.47 | NO
ASME B36.10_1_1⁄4 ''_XS (Extra Strong) | ASME B36.10 | 1_1⁄4 | 1.66 | 0.191 | 3 | XS (Extra Strong) | 32 | 42.2 | 4.85 | 4.47 | NO
ASME B36.10_1_1⁄4 ''_Sch. 160 | ASME B36.10 | 1_1⁄4 | 1.66 | 0.25 | 3.77 | Sch. 160 | 32 | 42.2 | 6.35 | 5.61 | NO
ASME B36.10_1_1⁄4 ''_XXS (Double Extra Strong) | ASME B36.10 | 1_1⁄4 | 1.66 | 0.382 | 5.22 | XXS (Double Extra Strong) | 32 | 42.2 | 9.7 | 7.77 | NO
ASME B36.10_1_1⁄2 ''_Sch. 005 | ASME B36.10 | 1_1⁄2 | 1.9 | 0.065 | 1.28 | Sch. 005 | 40 | 48.3 | 1.65 | 1.9 | NO
ASME B36.10_1_1⁄2 ''_Sch. 010 | ASME B36.10 | 1_1⁄2 | 1.9 | 0.109 | 2.09 | Sch. 010 | 40 | 48.3 | 2.77 | 3.11 | NO
ASME B36.10_1_1⁄2 ''_Sch. 030 | ASME B36.10 | 1_1⁄2 | 1.9 | 0.125 | 2.37 | Sch. 030 | 40 | 48.3 | 3.18 | 3.53 | NO
ASME B36.10_1_1⁄2 ''_Sch. 040 | ASME B36.10 | 1_1⁄2 | 1.9 | 0.145 | 2.72 | Sch. 040 | 40 | 48.3 | 3.68 | 4.05 | NO
ASME B36.10_1_1⁄2 ''_STD (Standard) | ASME B36.10 | 1_1⁄2 | 1.9 | 0.145 | 2.72 | STD (Standard) | 40 | 48.3 | 3.68 | 4.05 | NO
ASME B36.10_1_1⁄2 ''_Sch. 080 | ASME B36.10 | 1_1⁄2 | 1.9 | 0.2 | 3.63 | Sch. 080 | 40 | 48.3 | 5.08 | 5.41 | NO
ASME B36.10_1_1⁄2 ''_XS (Extra Strong) | ASME B36.10 | 1_1⁄2 | 1.9 | 0.2 | 3.63 | XS (Extra Strong) | 40 | 48.3 | 5.08 | 5.41 | NO
ASME B36.10_1_1⁄2 ''_Sch. 160 | ASME B36.10 | 1_1⁄2 | 1.9 | 0.281 | 4.86 | Sch. 160 | 40 | 48.3 | 7.14 | 7.25 | NO
ASME B36.10_1_1⁄2 ''_XXS (Double Extra Strong) | ASME B36.10 | 1_1⁄2 | 1.9 | 0.4 | 6.41 | XXS (Double Extra Strong) | 40 | 48.3 | 10.15 | 9.55 | NO
ASME B36.10_2 ''_Sch. 005 | ASME B36.10 | 2 | 2.375 | 0.065 | 1.61 | Sch. 005 | 50 | 60.3 | 1.65 | 2.39 | YES
ASME B36.10_2 ''_2,11 | ASME B36.10 | 2 | 2.375 | 0.083 | 2.03 | 2.11 | 50 | 60.3 | 2.11 | 3.03 | NO
ASME B36.10_2 ''_Sch. 010 | ASME B36.10 | 2 | 2.375 | 0.109 | 2.64 | Sch. 010 | 50 | 60.3 | 2.77 | 3.93 | NO
ASME B36.10_2 ''_Sch. 030 | ASME B36.10 | 2 | 2.375 | 0.125 | 3.01 | Sch. 030 | 50 | 60.3 | 3.18 | 4.48 | NO
ASME B36.10_2 ''_3,58 | ASME B36.10 | 2 | 2.375 | 0.141 | 3.37 | 3.58 | 50 | 60.3 | 3.58 | 5.01 | NO
ASME B36.10_2 ''_Sch. 040 | ASME B36.10 | 2 | 2.375 | 0.154 | 3.66 | Sch. 040 | 50 | 60.3 | 3.91 | 5.44 | NO
ASME B36.10_2 ''_STD (Standard) | ASME B36.10 | 2 | 2.375 | 0.154 | 3.66 | STD (Standard) | 50 | 60.3 | 3.91 | 5.44 | NO
ASME B36.10_2 ''_4,37 | ASME B36.10 | 2 | 2.375 | 0.172 | 4.05 | 4.37 | 50 | 60.3 | 4.37 | 6.03 | NO
ASME B36.10_2 ''_4,78 | ASME B36.10 | 2 | 2.375 | 0.188 | 4.4 | 4.78 | 50 | 60.3 | 4.78 | 6.54 | NO
ASME B36.10_2 ''_Sch. 080 | ASME B36.10 | 2 | 2.375 | 0.218 | 5.03 | Sch. 080 | 50 | 60.3 | 5.54 | 7.48 | NO
ASME B36.10_2 ''_XS (Extra Strong) | ASME B36.10 | 2 | 2.375 | 0.218 | 5.03 | XS (Extra Strong) | 50 | 60.3 | 5.54 | 7.48 | NO
ASME B36.10_2 ''_6,35 | ASME B36.10 | 2 | 2.375 | 0.25 | 5.68 | 6.35 | 50 | 60.3 | 6.35 | 8.45 | NO
ASME B36.10_2 ''_7,14 | ASME B36.10 | 2 | 2.375 | 0.281 | 6.29 | 7.14 | 50 | 60.3 | 7.14 | 9.36 | NO
ASME B36.10_2 ''_Sch. 160 | ASME B36.10 | 2 | 2.375 | 0.344 | 7.47 | Sch. 160 | 50 | 60.3 | 8.74 | 11.11 | NO
ASME B36.10_2 ''_XXS (Double Extra Strong) | ASME B36.10 | 2 | 2.375 | 0.436 | 9.04 | XXS (Double Extra Strong) | 50 | 60.3 | 11.07 | 13.44 | NO
ASME B36.10_2_1⁄2 ''_Sch. 005 | ASME B36.10 | 2_1⁄2 | 2.875 | 0.083 | 2.48 | Sch. 005 | 65 | 73 | 2.11 | 3.69 | YES
ASME B36.10_2_1⁄2 ''_2,77 | ASME B36.10 | 2_1⁄2 | 2.875 | 0.109 | 3.22 | 2.77 | 65 | 73 | 2.77 | 4.8 | NO
ASME B36.10_2_1⁄2 ''_Sch. 010 | ASME B36.10 | 2_1⁄2 | 2.875 | 0.12 | 3.53 | Sch. 010 | 65 | 73 | 3.05 | 5.26 | NO
ASME B36.10_2_1⁄2 ''_3,18 | ASME B36.10 | 2_1⁄2 | 2.875 | 0.125 | 3.67 | 3.18 | 65 | 73 | 3.18 | 5.48 | NO
ASME B36.10_2_1⁄2 ''_3,58 | ASME B36.10 | 2_1⁄2 | 2.875 | 0.141 | 4.12 | 3.58 | 65 | 73 | 3.58 | 6.13 | NO
ASME B36.10_2_1⁄2 ''_3,96 | ASME B36.10 | 2_1⁄2 | 2.875 | 0.156 | 4.53 | 3.96 | 65 | 73 | 3.96 | 6.74 | NO
ASME B36.10_2_1⁄2 ''_4,37 | ASME B36.10 | 2_1⁄2 | 2.875 | 0.172 | 4.97 | 4.37 | 65 | 73 | 4.37 | 7.4 | NO
ASME B36.10_2_1⁄2 ''_Sch. 030 | ASME B36.10 | 2_1⁄2 | 2.875 | 0.188 | 5.4 | Sch. 030 | 65 | 73 | 4.78 | 8.04 | NO
ASME B36.10_2_1⁄2 ''_Sch. 040 | ASME B36.10 | 2_1⁄2 | 2.875 | 0.203 | 5.8 | Sch. 040 | 65 | 73 | 5.16 | 8.63 | NO
ASME B36.10_2_1⁄2 ''_STD (Standard) | ASME B36.10 | 2_1⁄2 | 2.875 | 0.203 | 5.8 | STD (Standard) | 65 | 73 | 5.16 | 8.63 | NO
ASME B36.10_2_1⁄2 ''_5,49 | ASME B36.10 | 2_1⁄2 | 2.875 | 0.216 | 6.14 | 5.49 | 65 | 73 | 5.49 | 9.14 | NO
ASME B36.10_2_1⁄2 ''_6,35 | ASME B36.10 | 2_1⁄2 | 2.875 | 0.25 | 7.02 | 6.35 | 65 | 73 | 6.35 | 10.44 | NO
ASME B36.10_2_1⁄2 ''_Sch. 080 | ASME B36.10 | 2_1⁄2 | 2.875 | 0.276 | 7.67 | Sch. 080 | 65 | 73 | 7.01 | 11.41 | NO
ASME B36.10_2_1⁄2 ''_XS (Extra Strong) | ASME B36.10 | 2_1⁄2 | 2.875 | 0.276 | 7.67 | XS (Extra Strong) | 65 | 73 | 7.01 | 11.41 | NO
ASME B36.10_2_1⁄2 ''_Sch. 160 | ASME B36.10 | 2_1⁄2 | 2.875 | 0.375 | 10.02 | Sch. 160 | 65 | 73 | 9.53 | 14.92 | NO
ASME B36.10_2_1⁄2 ''_XXS (Double Extra Strong) | ASME B36.10 | 2_1⁄2 | 2.875 | 0.552 | 13.71 | XXS (Double Extra Strong) | 65 | 73 | 14.02 | 20.39 | NO
ASME B36.10_3 ''_Sch. 005 | ASME B36.10 | 3 | 3.5 | 0.083 | 3.03 | Sch. 005 | 80 | 88.9 | 2.11 | 4.52 | YES
ASME B36.10_3 ''_2,77 | ASME B36.10 | 3 | 3.5 | 0.109 | 3.95 | 2.77 | 80 | 88.9 | 2.77 | 5.88 | NO
ASME B36.10_3 ''_Sch. 010 | ASME B36.10 | 3 | 3.5 | 0.12 | 4.34 | Sch. 010 | 80 | 88.9 | 3.05 | 6.46 | NO
ASME B36.10_3 ''_3,18 | ASME B36.10 | 3 | 3.5 | 0.125 | 4.51 | 3.18 | 80 | 88.9 | 3.18 | 6.72 | NO
ASME B36.10_3 ''_3,58 | ASME B36.10 | 3 | 3.5 | 0.141 | 5.06 | 3.58 | 80 | 88.9 | 3.58 | 7.53 | NO
ASME B36.10_3 ''_3,96 | ASME B36.10 | 3 | 3.5 | 0.156 | 5.58 | 3.96 | 80 | 88.9 | 3.96 | 8.3 | NO
ASME B36.10_3 ''_4,37 | ASME B36.10 | 3 | 3.5 | 0.172 | 6.12 | 4.37 | 80 | 88.9 | 4.37 | 9.11 | NO
ASME B36.10_3 ''_Sch. 030 | ASME B36.10 | 3 | 3.5 | 0.188 | 6.66 | Sch. 030 | 80 | 88.9 | 4.78 | 9.92 | NO
ASME B36.10_3 ''_Sch. 040 | ASME B36.10 | 3 | 3.5 | 0.216 | 7.58 | Sch. 040 | 80 | 88.9 | 5.49 | 11.29 | NO
ASME B36.10_3 ''_STD (Standard) | ASME B36.10 | 3 | 3.5 | 0.216 | 7.58 | STD (Standard) | 80 | 88.9 | 5.49 | 11.29 | NO
ASME B36.10_3 ''_6,35 | ASME B36.10 | 3 | 3.5 | 0.25 | 8.69 | 6.35 | 80 | 88.9 | 6.35 | 12.93 | NO
ASME B36.10_3 ''_7,14 | ASME B36.10 | 3 | 3.5 | 0.281 | 9.67 | 7.14 | 80 | 88.9 | 7.14 | 14.4 | NO
ASME B36.10_3 ''_Sch. 080 | ASME B36.10 | 3 | 3.5 | 0.3 | 10.26 | Sch. 080 | 80 | 88.9 | 7.62 | 15.27 | NO
ASME B36.10_3 ''_XS (Extra Strong) | ASME B36.10 | 3 | 3.5 | 0.3 | 10.26 | XS (Extra Strong) | 80 | 88.9 | 7.62 | 15.27 | NO
ASME B36.10_3 ''_Sch. 160 | ASME B36.10 | 3 | 3.5 | 0.438 | 14.34 | Sch. 160 | 80 | 88.9 | 11.13 | 21.35 | NO
ASME B36.10_3 ''_XXS (Double Extra Strong) | ASME B36.10 | 3 | 3.5 | 0.6 | 18.6 | XXS (Double Extra Strong) | 80 | 88.9 | 15.24 | 27.68 | NO
ASME B36.10_3_1⁄2 ''_Sch. 005 | ASME B36.10 | 3_1⁄2 | 4 | 0.083 | 3.48 | Sch. 005 | 90 | 101.6 | 2.11 | 5.18 | YES
ASME B36.10_3_1⁄2 ''_2,77 | ASME B36.10 | 3_1⁄2 | 4 | 0.109 | 4.53 | 2.77 | 90 | 101.6 | 2.77 | 6.75 | YES
ASME B36.10_3_1⁄2 ''_Sch. 010 | ASME B36.10 | 3_1⁄2 | 4 | 0.12 | 4.98 | Sch. 010 | 90 | 101.6 | 3.05 | 7.41 | YES
ASME B36.10_3_1⁄2 ''_3,18 | ASME B36.10 | 3_1⁄2 | 4 | 0.125 | 5.18 | 3.18 | 90 | 101.6 | 3.18 | 7.72 | NO
ASME B36.10_3_1⁄2 ''_3,58 | ASME B36.10 | 3_1⁄2 | 4 | 0.141 | 5.82 | 3.58 | 90 | 101.6 | 3.58 | 8.65 | NO
ASME B36.10_3_1⁄2 ''_3,96 | ASME B36.10 | 3_1⁄2 | 4 | 0.156 | 6.41 | 3.96 | 90 | 101.6 | 3.96 | 9.54 | NO
ASME B36.10_3_1⁄2 ''_4,37 | ASME B36.10 | 3_1⁄2 | 4 | 0.172 | 7.04 | 4.37 | 90 | 101.6 | 4.37 | 10.48 | NO
ASME B36.10_3_1⁄2 ''_Sch. 030 | ASME B36.10 | 3_1⁄2 | 4 | 0.188 | 7.66 | Sch. 030 | 90 | 101.6 | 4.78 | 11.41 | NO
ASME B36.10_3_1⁄2 ''_Sch. 040 | ASME B36.10 | 3_1⁄2 | 4 | 0.226 | 9.12 | Sch. 040 | 90 | 101.6 | 5.74 | 13.57 | NO
ASME B36.10_3_1⁄2 ''_STD (Standard) | ASME B36.10 | 3_1⁄2 | 4 | 0.226 | 9.12 | STD (Standard) | 90 | 101.6 | 5.74 | 13.57 | NO
ASME B36.10_3_1⁄2 ''_6,35 | ASME B36.10 | 3_1⁄2 | 4 | 0.25 | 10.02 | 6.35 | 90 | 101.6 | 6.35 | 14.92 | NO
ASME B36.10_3_1⁄2 ''_7,14 | ASME B36.10 | 3_1⁄2 | 4 | 0.281 | 11.17 | 7.14 | 90 | 101.6 | 7.14 | 16.63 | NO
ASME B36.10_3_1⁄2 ''_Sch. 080 | ASME B36.10 | 3_1⁄2 | 4 | 0.318 | 12.52 | Sch. 080 | 90 | 101.6 | 8.08 | 18.64 | NO
ASME B36.10_3_1⁄2 ''_XS (Extra Strong) | ASME B36.10 | 3_1⁄2 | 4 | 0.318 | 12.52 | XS (Extra Strong) | 90 | 101.6 | 8.08 | 18.64 | NO
ASME B36.10_4 ''_Sch. 005 | ASME B36.10 | 4 | 4.5 | 0.083 | 3.92 | Sch. 005 | 100 | 114.3 | 2.11 | 5.84 | YES
ASME B36.10_4 ''_2,77 | ASME B36.10 | 4 | 4.5 | 0.109 | 5.12 | 2.77 | 100 | 114.3 | 2.77 | 7.62 | YES
ASME B36.10_4 ''_Sch. 010 | ASME B36.10 | 4 | 4.5 | 0.12 | 5.62 | Sch. 010 | 100 | 114.3 | 3.05 | 8.37 | YES
ASME B36.10_4 ''_3,18 | ASME B36.10 | 4 | 4.5 | 0.125 | 5.85 | 3.18 | 100 | 114.3 | 3.18 | 8.71 | YES
ASME B36.10_4 ''_3,58 | ASME B36.10 | 4 | 4.5 | 0.141 | 6.57 | 3.58 | 100 | 114.3 | 3.58 | 9.78 | NO
ASME B36.10_4 ''_3,96 | ASME B36.10 | 4 | 4.5 | 0.156 | 7.24 | 3.96 | 100 | 114.3 | 3.96 | 10.78 | NO
ASME B36.10_4 ''_4,37 | ASME B36.10 | 4 | 4.5 | 0.172 | 7.96 | 4.37 | 100 | 114.3 | 4.37 | 11.85 | NO
ASME B36.10_4 ''_Sch. 030 | ASME B36.10 | 4 | 4.5 | 0.188 | 8.67 | Sch. 030 | 100 | 114.3 | 4.78 | 12.91 | NO
ASME B36.10_4 ''_5,16 | ASME B36.10 | 4 | 4.5 | 0.203 | 9.32 | 5.16 | 100 | 114.3 | 5.16 | 13.89 | NO
ASME B36.10_4 ''_5,56 | ASME B36.10 | 4 | 4.5 | 0.219 | 10.02 | 5.56 | 100 | 114.3 | 5.56 | 14.91 | NO
ASME B36.10_4 ''_Sch. 040 | ASME B36.10 | 4 | 4.5 | 0.237 | 10.8 | Sch. 040 | 100 | 114.3 | 6.02 | 16.08 | NO
ASME B36.10_4 ''_STD (Standard) | ASME B36.10 | 4 | 4.5 | 0.237 | 10.8 | STD (Standard) | 100 | 114.3 | 6.02 | 16.08 | NO
ASME B36.10_4 ''_6,35 | ASME B36.10 | 4 | 4.5 | 0.25 | 11.36 | 6.35 | 100 | 114.3 | 6.35 | 16.91 | NO
ASME B36.10_4 ''_7,14 | ASME B36.10 | 4 | 4.5 | 0.281 | 12.67 | 7.14 | 100 | 114.3 | 7.14 | 18.87 | NO
ASME B36.10_4 ''_7,92 | ASME B36.10 | 4 | 4.5 | 0.312 | 13.97 | 7.92 | 100 | 114.3 | 7.92 | 20.78 | NO
ASME B36.10_4 ''_Sch. 080 | ASME B36.10 | 4 | 4.5 | 0.337 | 15 | Sch. 080 | 100 | 114.3 | 8.56 | 22.32 | NO
ASME B36.10_4 ''_XS (Extra Strong) | ASME B36.10 | 4 | 4.5 | 0.337 | 15 | XS (Extra Strong) | 100 | 114.3 | 8.56 | 22.32 | NO
ASME B36.10_4 ''_Sch. 120 | ASME B36.10 | 4 | 4.5 | 0.438 | 19.02 | Sch. 120 | 100 | 114.3 | 11.13 | 28.32 | NO
ASME B36.10_4 ''_Sch. 160 | ASME B36.10 | 4 | 4.5 | 0.531 | 22.53 | Sch. 160 | 100 | 114.3 | 13.49 | 33.54 | NO
ASME B36.10_4 ''_XXS (Double Extra Strong) | ASME B36.10 | 4 | 4.5 | 0.674 | 27.57 | XXS (Double Extra Strong) | 100 | 114.3 | 17.12 | 41.03 | NO
ASME B36.10_5 ''_2,11 | ASME B36.10 | 5 | 5.563 | 0.083 | 4.86 | 2.11 | 125 | 141.3 | 2.11 | 7.24 | YES
ASME B36.10_5 ''_Sch. 005 | ASME B36.10 | 5 | 5.563 | 0.109 | 6.36 | Sch. 005 | 125 | 141.3 | 2.77 | 9.46 | YES
ASME B36.10_5 ''_3,18 | ASME B36.10 | 5 | 5.563 | 0.125 | 7.27 | 3.18 | 125 | 141.3 | 3.18 | 10.83 | YES
ASME B36.10_5 ''_Sch. 010 | ASME B36.10 | 5 | 5.563 | 0.134 | 7.78 | Sch. 010 | 125 | 141.3 | 3.4 | 11.56 | YES
ASME B36.10_5 ''_3,96 | ASME B36.10 | 5 | 5.563 | 0.156 | 9.02 | 3.96 | 125 | 141.3 | 3.96 | 13.41 | YES
ASME B36.10_5 ''_4,78 | ASME B36.10 | 5 | 5.563 | 0.188 | 10.8 | 4.78 | 125 | 141.3 | 4.78 | 16.09 | NO
ASME B36.10_5 ''_5,56 | ASME B36.10 | 5 | 5.563 | 0.219 | 12.51 | 5.56 | 125 | 141.3 | 5.56 | 18.61 | NO
ASME B36.10_5 ''_Sch. 040 | ASME B36.10 | 5 | 5.563 | 0.258 | 14.63 | Sch. 040 | 125 | 141.3 | 6.55 | 21.77 | NO
ASME B36.10_5 ''_STD (Standard) | ASME B36.10 | 5 | 5.563 | 0.258 | 14.63 | STD (Standard) | 125 | 141.3 | 6.55 | 21.77 | NO
ASME B36.10_5 ''_7,14 | ASME B36.10 | 5 | 5.563 | 0.281 | 15.87 | 7.14 | 125 | 141.3 | 7.14 | 23.62 | NO
ASME B36.10_5 ''_7,92 | ASME B36.10 | 5 | 5.563 | 0.312 | 17.51 | 7.92 | 125 | 141.3 | 7.92 | 26.05 | NO
ASME B36.10_5 ''_8,74 | ASME B36.10 | 5 | 5.563 | 0.344 | 19.19 | 8.74 | 125 | 141.3 | 8.74 | 28.57 | NO
ASME B36.10_5 ''_Sch. 080 | ASME B36.10 | 5 | 5.563 | 0.375 | 20.8 | Sch. 080 | 125 | 141.3 | 9.53 | 30.97 | NO
ASME B36.10_5 ''_XS (Extra Strong) | ASME B36.10 | 5 | 5.563 | 0.375 | 20.8 | XS (Extra Strong) | 125 | 141.3 | 9.53 | 30.97 | NO
ASME B36.10_5 ''_Sch. 120 | ASME B36.10 | 5 | 5.563 | 0.5 | 27.06 | Sch. 120 | 125 | 141.3 | 12.7 | 40.28 | NO
ASME B36.10_5 ''_Sch. 160 | ASME B36.10 | 5 | 5.563 | 0.625 | 32.99 | Sch. 160 | 125 | 141.3 | 15.88 | 49.12 | NO
ASME B36.10_5 ''_XXS (Double Extra Strong) | ASME B36.10 | 5 | 5.563 | 0.75 | 38.59 | XXS (Double Extra Strong) | 125 | 141.3 | 19.05 | 57.43 | NO
ASME B36.10_6 ''_2,11 | ASME B36.10 | 6 | 6.625 | 0.083 | 5.8 | 2.11 | 150 | 168.3 | 2.11 | 8.65 | YES
ASME B36.10_6 ''_Sch. 005 | ASME B36.10 | 6 | 6.625 | 0.109 | 7.59 | Sch. 005 | 150 | 168.3 | 2.77 | 11.31 | YES
ASME B36.10_6 ''_3,18 | ASME B36.10 | 6 | 6.625 | 0.125 | 8.69 | 3.18 | 150 | 168.3 | 3.18 | 12.95 | YES
ASME B36.10_6 ''_Sch. 010 | ASME B36.10 | 6 | 6.625 | 0.134 | 9.3 | Sch. 010 | 150 | 168.3 | 3.4 | 13.83 | YES
ASME B36.10_6 ''_3,58 | ASME B36.10 | 6 | 6.625 | 0.141 | 9.77 | 3.58 | 150 | 168.3 | 3.58 | 14.54 | YES
ASME B36.10_6 ''_3,96 | ASME B36.10 | 6 | 6.625 | 0.156 | 10.79 | 3.96 | 150 | 168.3 | 3.96 | 16.05 | YES
ASME B36.10_6 ''_4,37 | ASME B36.10 | 6 | 6.625 | 0.172 | 11.87 | 4.37 | 150 | 168.3 | 4.37 | 17.67 | YES
ASME B36.10_6 ''_4,78 | ASME B36.10 | 6 | 6.625 | 0.188 | 12.94 | 4.78 | 150 | 168.3 | 4.78 | 19.28 | YES
ASME B36.10_6 ''_5,16 | ASME B36.10 | 6 | 6.625 | 0.203 | 13.94 | 5.16 | 150 | 168.3 | 5.16 | 20.76 | NO
ASME B36.10_6 ''_5,56 | ASME B36.10 | 6 | 6.625 | 0.219 | 15 | 5.56 | 150 | 168.3 | 5.56 | 22.31 | NO
ASME B36.10_6 ''_6,35 | ASME B36.10 | 6 | 6.625 | 0.25 | 17.04 | 6.35 | 150 | 168.3 | 6.35 | 25.36 | NO
ASME B36.10_6 ''_Sch. 040 | ASME B36.10 | 6 | 6.625 | 0.28 | 18.99 | Sch. 040 | 150 | 168.3 | 7.11 | 28.26 | NO
ASME B36.10_6 ''_STD (Standard) | ASME B36.10 | 6 | 6.625 | 0.28 | 18.99 | STD (Standard) | 150 | 168.3 | 7.11 | 28.26 | NO
ASME B36.10_6 ''_7,92 | ASME B36.10 | 6 | 6.625 | 0.312 | 21.06 | 7.92 | 150 | 168.3 | 7.92 | 31.33 | NO
ASME B36.10_6 ''_8,74 | ASME B36.10 | 6 | 6.625 | 0.344 | 23.1 | 8.74 | 150 | 168.3 | 8.74 | 34.39 | NO
ASME B36.10_6 ''_9,53 | ASME B36.10 | 6 | 6.625 | 0.375 | 25.05 | 9.53 | 150 | 168.3 | 9.53 | 37.31 | NO
ASME B36.10_6 ''_Sch. 080 | ASME B36.10 | 6 | 6.625 | 0.432 | 28.6 | Sch. 080 | 150 | 168.3 | 10.97 | 42.56 | NO
ASME B36.10_6 ''_XS (Extra Strong) | ASME B36.10 | 6 | 6.625 | 0.432 | 28.6 | XS (Extra Strong) | 150 | 168.3 | 10.97 | 42.56 | NO
ASME B36.10_6 ''_12,7 | ASME B36.10 | 6 | 6.625 | 0.5 | 32.74 | 12.7 | 150 | 168.3 | 12.7 | 48.73 | NO
ASME B36.10_6 ''_Sch. 120 | ASME B36.10 | 6 | 6.625 | 0.562 | 36.43 | Sch. 120 | 150 | 168.3 | 14.27 | 54.21 | NO
ASME B36.10_6 ''_15,88 | ASME B36.10 | 6 | 6.625 | 0.625 | 40.09 | 15.88 | 150 | 168.3 | 15.88 | 59.69 | NO
ASME B36.10_6 ''_Sch. 160 | ASME B36.10 | 6 | 6.625 | 0.719 | 45.39 | Sch. 160 | 150 | 168.3 | 18.26 | 67.57 | NO
ASME B36.10_6 ''_19,05 | ASME B36.10 | 6 | 6.625 | 0.75 | 47.1 | 19.05 | 150 | 168.3 | 19.05 | 70.12 | NO
ASME B36.10_6 ''_XXS (Double Extra Strong) | ASME B36.10 | 6 | 6.625 | 0.864 | 53.21 | XXS (Double Extra Strong) | 150 | 168.3 | 21.95 | 79.22 | NO
ASME B36.10_6 ''_22,23 | ASME B36.10 | 6 | 6.625 | 0.875 | 53.78 | 22.23 | 150 | 168.3 | 22.23 | 80.08 | NO
ASME B36.10_8 ''_Sch. 005 | ASME B36.10 | 8 | 8.625 | 0.109 | 9.92 | Sch. 005 | 200 | 219.1 | 2.77 | 14.78 | YES
ASME B36.10_8 ''_3,18 | ASME B36.10 | 8 | 8.625 | 0.125 | 11.36 | 3.18 | 200 | 219.1 | 3.18 | 16.93 | YES
ASME B36.10_8 ''_Sch. 010 | ASME B36.10 | 8 | 8.625 | 0.148 | 13.41 | Sch. 010 | 200 | 219.1 | 3.76 | 19.97 | YES
ASME B36.10_8 ''_3,96 | ASME B36.10 | 8 | 8.625 | 0.156 | 14.12 | 3.96 | 200 | 219.1 | 3.96 | 21.01 | YES
ASME B36.10_8 ''_4,78 | ASME B36.10 | 8 | 8.625 | 0.188 | 16.96 | 4.78 | 200 | 219.1 | 4.78 | 25.26 | YES
ASME B36.10_8 ''_5,16 | ASME B36.10 | 8 | 8.625 | 0.203 | 18.28 | 5.16 | 200 | 219.1 | 5.16 | 27.22 | YES
ASME B36.10_8 ''_5,56 | ASME B36.10 | 8 | 8.625 | 0.219 | 19.68 | 5.56 | 200 | 219.1 | 5.56 | 29.28 | YES
ASME B36.10_8 ''_Sch. 020 | ASME B36.10 | 8 | 8.625 | 0.25 | 22.38 | Sch. 020 | 200 | 219.1 | 6.35 | 33.32 | YES
ASME B36.10_8 ''_Sch. 030 | ASME B36.10 | 8 | 8.625 | 0.277 | 24.72 | Sch. 030 | 200 | 219.1 | 7.04 | 36.82 | NO
ASME B36.10_8 ''_7,92 | ASME B36.10 | 8 | 8.625 | 0.312 | 27.73 | 7.92 | 200 | 219.1 | 7.92 | 41.25 | NO
ASME B36.10_8 ''_Sch. 040 | ASME B36.10 | 8 | 8.625 | 0.322 | 28.58 | Sch. 040 | 200 | 219.1 | 8.18 | 42.55 | NO
ASME B36.10_8 ''_STD (Standard) | ASME B36.10 | 8 | 8.625 | 0.322 | 28.58 | STD (Standard) | 200 | 219.1 | 8.18 | 42.55 | NO
ASME B36.10_8 ''_8,74 | ASME B36.10 | 8 | 8.625 | 0.344 | 30.45 | 8.74 | 200 | 219.1 | 8.74 | 45.34 | NO
ASME B36.10_8 ''_9,53 | ASME B36.10 | 8 | 8.625 | 0.375 | 33.07 | 9.53 | 200 | 219.1 | 9.53 | 49.25 | NO
ASME B36.10_8 ''_Sch. 060 | ASME B36.10 | 8 | 8.625 | 0.406 | 35.67 | Sch. 060 | 200 | 219.1 | 10.31 | 53.09 | NO
ASME B36.10_8 ''_11,13 | ASME B36.10 | 8 | 8.625 | 0.438 | 38.33 | 11.13 | 200 | 219.1 | 11.13 | 57.08 | NO
ASME B36.10_8 ''_Sch. 080 | ASME B36.10 | 8 | 8.625 | 0.5 | 43.43 | Sch. 080 | 200 | 219.1 | 12.7 | 64.64 | NO
ASME B36.10_8 ''_XS (Extra Strong) | ASME B36.10 | 8 | 8.625 | 0.5 | 43.43 | XS (Extra Strong) | 200 | 219.1 | 12.7 | 64.64 | NO
ASME B36.10_8 ''_14,27 | ASME B36.10 | 8 | 8.625 | 0.562 | 48.44 | 14.27 | 200 | 219.1 | 14.27 | 72.08 | NO
ASME B36.10_8 ''_Sch. 100 | ASME B36.10 | 8 | 8.625 | 0.594 | 51 | Sch. 100 | 200 | 219.1 | 15.09 | 75.92 | NO
ASME B36.10_8 ''_15,88 | ASME B36.10 | 8 | 8.625 | 0.625 | 53.45 | 15.88 | 200 | 219.1 | 15.88 | 79.59 | NO
ASME B36.10_8 ''_Sch. 120 | ASME B36.10 | 8 | 8.625 | 0.719 | 60.77 | Sch. 120 | 200 | 219.1 | 18.26 | 90.44 | NO
ASME B36.10_8 ''_19,05 | ASME B36.10 | 8 | 8.625 | 0.75 | 63.14 | 19.05 | 200 | 219.1 | 19.05 | 93.98 | NO
ASME B36.10_8 ''_Sch. 140 | ASME B36.10 | 8 | 8.625 | 0.812 | 67.82 | Sch. 140 | 200 | 219.1 | 20.62 | 100.93 | NO
ASME B36.10_8 ''_XXS (Double Extra Strong) | ASME B36.10 | 8 | 8.625 | 0.875 | 72.49 | XXS (Double Extra Strong) | 200 | 219.1 | 22.23 | 107.93 | NO
ASME B36.10_8 ''_Sch. 160 | ASME B36.10 | 8 | 8.625 | 0.906 | 74.76 | Sch. 160 | 200 | 219.1 | 23.01 | 111.27 | NO
ASME B36.10_8 ''_25,4 | ASME B36.10 | 8 | 8.625 | 1 | 81.51 | 25.4 | 200 | 219.1 | 25.4 | 121.33 | NO
ASME B36.10_10 ''_Sch. 005 | ASME B36.10 | 10 | 10.75 | 0.134 | 15.21 | Sch. 005 | 250 | 273 | 3.4 | 22.61 | YES
ASME B36.10_10 ''_3,96 | ASME B36.10 | 10 | 10.75 | 0.156 | 17.67 | 3.96 | 250 | 273 | 3.96 | 26.27 | YES
ASME B36.10_10 ''_Sch. 010 | ASME B36.10 | 10 | 10.75 | 0.165 | 18.67 | Sch. 010 | 250 | 273 | 4.19 | 27.78 | YES
ASME B36.10_10 ''_4,78 | ASME B36.10 | 10 | 10.75 | 0.188 | 21.23 | 4.78 | 250 | 273 | 4.78 | 31.62 | YES
ASME B36.10_10 ''_5,16 | ASME B36.10 | 10 | 10.75 | 0.203 | 22.89 | 5.16 | 250 | 273 | 5.16 | 34.08 | YES
ASME B36.10_10 ''_5,56 | ASME B36.10 | 10 | 10.75 | 0.219 | 24.65 | 5.56 | 250 | 273 | 5.56 | 36.67 | YES
ASME B36.10_10 ''_Sch. 020 | ASME B36.10 | 10 | 10.75 | 0.25 | 28.06 | Sch. 020 | 250 | 273 | 6.35 | 41.76 | YES
ASME B36.10_10 ''_7,09 | ASME B36.10 | 10 | 10.75 | 0.279 | 31.23 | 7.09 | 250 | 273 | 7.09 | 46.49 | YES
ASME B36.10_10 ''_Sch. 030 | ASME B36.10 | 10 | 10.75 | 0.307 | 34.27 | Sch. 030 | 250 | 273 | 7.8 | 51.01 | YES
ASME B36.10_10 ''_8,74 | ASME B36.10 | 10 | 10.75 | 0.344 | 38.27 | 8.74 | 250 | 273 | 8.74 | 56.96 | NO
ASME B36.10_10 ''_Sch. 040 | ASME B36.10 | 10 | 10.75 | 0.365 | 40.52 | Sch. 040 | 250 | 273 | 9.27 | 60.29 | NO
ASME B36.10_10 ''_STD (Standard) | ASME B36.10 | 10 | 10.75 | 0.365 | 40.52 | STD (Standard) | 250 | 273 | 9.27 | 60.29 | NO
ASME B36.10_10 ''_11,13 | ASME B36.10 | 10 | 10.75 | 0.438 | 48.28 | 11.13 | 250 | 273 | 11.13 | 71.88 | NO
ASME B36.10_10 ''_Sch. 060 | ASME B36.10 | 10 | 10.75 | 0.5 | 54.79 | Sch. 060 | 250 | 273 | 12.7 | 81.53 | NO
ASME B36.10_10 ''_XS (Extra Strong) | ASME B36.10 | 10 | 10.75 | 0.5 | 54.79 | XS (Extra Strong) | 250 | 273 | 12.7 | 81.53 | NO
ASME B36.10_10 ''_14,27 | ASME B36.10 | 10 | 10.75 | 0.562 | 61.21 | 14.27 | 250 | 273 | 14.27 | 91.05 | NO
ASME B36.10_10 ''_Sch. 080 | ASME B36.10 | 10 | 10.75 | 0.594 | 64.49 | Sch. 080 | 250 | 273 | 15.09 | 95.98 | NO
ASME B36.10_10 ''_15,88 | ASME B36.10 | 10 | 10.75 | 0.625 | 67.65 | 15.88 | 250 | 273 | 15.88 | 100.69 | NO
ASME B36.10_10 ''_Sch. 100 | ASME B36.10 | 10 | 10.75 | 0.719 | 77.1 | Sch. 100 | 250 | 273 | 18.26 | 114.71 | NO
ASME B36.10_10 ''_20,62 | ASME B36.10 | 10 | 10.75 | 0.812 | 86.26 | 20.62 | 250 | 273 | 20.62 | 128.34 | NO
ASME B36.10_10 ''_Sch. 120 | ASME B36.10 | 10 | 10.75 | 0.844 | 89.38 | Sch. 120 | 250 | 273 | 21.44 | 133.01 | NO
ASME B36.10_10 ''_22,23 | ASME B36.10 | 10 | 10.75 | 0.875 | 92.37 | 22.23 | 250 | 273 | 22.23 | 137.48 | NO
ASME B36.10_10 ''_23,83 | ASME B36.10 | 10 | 10.75 | 0.938 | 98.39 | 23.83 | 250 | 273 | 23.83 | 146.43 | NO
ASME B36.10_10 ''_Sch. 140 | ASME B36.10 | 10 | 10.75 | 1 | 104.23 | Sch. 140 | 250 | 273 | 25.4 | 155.1 | NO
ASME B36.10_10 ''_XXS (Double Extra Strong) | ASME B36.10 | 10 | 10.75 | 1 | 104.23 | XXS (Double Extra Strong) | 250 | 273 | 25.4 | 155.1 | NO
ASME B36.10_10 ''_Sch. 160 | ASME B36.10 | 10 | 10.75 | 1.125 | 115.75 | Sch. 160 | 250 | 273 | 28.58 | 172.27 | NO
ASME B36.10_10 ''_31,75 | ASME B36.10 | 10 | 10.75 | 1.25 | 126.94 | 31.75 | 250 | 273 | 31.75 | 188.9 | NO
ASME B36.10_12 ''_Sch. 005 | ASME B36.10 | 12 | 12.75 | 0.156 | 21 | Sch. 005 | 300 | 323.8 | 3.96 | 31.24 | YES
ASME B36.10_12 ''_4,37 | ASME B36.10 | 12 | 12.75 | 0.172 | 23.13 | 4.37 | 300 | 323.8 | 4.37 | 34.43 | YES
ASME B36.10_12 ''_Sch. 010 | ASME B36.10 | 12 | 12.75 | 0.18 | 24.19 | Sch. 010 | 300 | 323.8 | 4.57 | 35.98 | YES
ASME B36.10_12 ''_4,78 | ASME B36.10 | 12 | 12.75 | 0.188 | 25.25 | 4.78 | 300 | 323.8 | 4.78 | 37.61 | YES
ASME B36.10_12 ''_5,16 | ASME B36.10 | 12 | 12.75 | 0.203 | 27.23 | 5.16 | 300 | 323.8 | 5.16 | 40.55 | YES
ASME B36.10_12 ''_5,56 | ASME B36.10 | 12 | 12.75 | 0.219 | 29.34 | 5.56 | 300 | 323.8 | 5.56 | 43.64 | YES
ASME B36.10_12 ''_Sch. 020 | ASME B36.10 | 12 | 12.75 | 0.25 | 33.41 | Sch. 020 | 300 | 323.8 | 6.35 | 49.71 | YES
ASME B36.10_12 ''_7,14 | ASME B36.10 | 12 | 12.75 | 0.281 | 37.46 | 7.14 | 300 | 323.8 | 7.14 | 55.76 | YES
ASME B36.10_12 ''_7,92 | ASME B36.10 | 12 | 12.75 | 0.312 | 41.48 | 7.92 | 300 | 323.8 | 7.92 | 61.7 | YES
ASME B36.10_12 ''_Sch. 030 | ASME B36.10 | 12 | 12.75 | 0.33 | 43.81 | Sch. 030 | 300 | 323.8 | 8.38 | 65.19 | YES
ASME B36.10_12 ''_8,74 | ASME B36.10 | 12 | 12.75 | 0.344 | 45.62 | 8.74 | 300 | 323.8 | 8.74 | 67.91 | YES
ASME B36.10_12 ''_STD (Standard) | ASME B36.10 | 12 | 12.75 | 0.375 | 49.61 | STD (Standard) | 300 | 323.8 | 9.53 | 73.86 | YES
ASME B36.10_12 ''_Sch. 040 | ASME B36.10 | 12 | 12.75 | 0.406 | 53.57 | Sch. 040 | 300 | 323.8 | 10.31 | 79.71 | NO
ASME B36.10_12 ''_11,13 | ASME B36.10 | 12 | 12.75 | 0.438 | 57.65 | 11.13 | 300 | 323.8 | 11.13 | 85.82 | NO
ASME B36.10_12 ''_XS (Extra Strong) | ASME B36.10 | 12 | 12.75 | 0.5 | 65.48 | XS (Extra Strong) | 300 | 323.8 | 12.7 | 97.44 | NO
ASME B36.10_12 ''_Sch. 060 | ASME B36.10 | 12 | 12.75 | 0.562 | 73.22 | Sch. 060 | 300 | 323.8 | 14.27 | 108.93 | NO
ASME B36.10_12 ''_15,88 | ASME B36.10 | 12 | 12.75 | 0.625 | 81.01 | 15.88 | 300 | 323.8 | 15.88 | 120.59 | NO
ASME B36.10_12 ''_Sch. 080 | ASME B36.10 | 12 | 12.75 | 0.688 | 88.71 | Sch. 080 | 300 | 323.8 | 17.48 | 132.05 | NO
ASME B36.10_12 ''_19,05 | ASME B36.10 | 12 | 12.75 | 0.75 | 96.21 | 19.05 | 300 | 323.8 | 19.05 | 143.17 | NO
ASME B36.10_12 ''_20,62 | ASME B36.10 | 12 | 12.75 | 0.812 | 103.63 | 20.62 | 300 | 323.8 | 20.62 | 154.17 | NO
ASME B36.10_12 ''_Sch. 100 | ASME B36.10 | 12 | 12.75 | 0.844 | 107.42 | Sch. 100 | 300 | 323.8 | 21.44 | 159.87 | NO
ASME B36.10_12 ''_22,23 | ASME B36.10 | 12 | 12.75 | 0.875 | 111.08 | 22.23 | 300 | 323.8 | 22.23 | 165.33 | NO
ASME B36.10_12 ''_23,83 | ASME B36.10 | 12 | 12.75 | 0.938 | 118.44 | 23.83 | 300 | 323.8 | 23.83 | 176.29 | NO
ASME B36.10_12 ''_Sch. 120 | ASME B36.10 | 12 | 12.75 | 1 | 125.61 | Sch. 120 | 300 | 323.8 | 25.4 | 186.92 | NO
ASME B36.10_12 ''_XXS (Double Extra Strong) | ASME B36.10 | 12 | 12.75 | 1 | 125.61 | XXS (Double Extra Strong) | 300 | 323.8 | 25.4 | 186.92 | NO
ASME B36.10_12 ''_26,97 | ASME B36.10 | 12 | 12.75 | 1.062 | 132.69 | 26.97 | 300 | 323.8 | 26.97 | 197.43 | NO
ASME B36.10_12 ''_Sch. 140 | ASME B36.10 | 12 | 12.75 | 1.125 | 139.81 | Sch. 140 | 300 | 323.8 | 28.58 | 208.08 | NO
ASME B36.10_12 ''_31,75 | ASME B36.10 | 12 | 12.75 | 1.25 | 153.67 | 31.75 | 300 | 323.8 | 31.75 | 228.68 | NO
ASME B36.10_12 ''_Sch. 160 | ASME B36.10 | 12 | 12.75 | 1.312 | 160.42 | Sch. 160 | 300 | 323.8 | 33.32 | 238.69 | NO
ASME B36.10_14 ''_Sch. 005 | ASME B36.10 | 14 | 14 | 0.156 | 23.09 | Sch. 005 | 350 | 355.6 | 3.96 | 34.34 | YES
ASME B36.10_14 ''_4,78 | ASME B36.10 | 14 | 14 | 0.188 | 27.76 | 4.78 | 350 | 355.6 | 4.78 | 41.36 | YES
ASME B36.10_14 ''_5,16 | ASME B36.10 | 14 | 14 | 0.203 | 29.94 | 5.16 | 350 | 355.6 | 5.16 | 44.59 | YES
ASME B36.10_14 ''_5,33 | ASME B36.10 | 14 | 14 | 0.21 | 30.96 | 5.33 | 350 | 355.6 | 5.33 | 46.04 | YES
ASME B36.10_14 ''_5,56 | ASME B36.10 | 14 | 14 | 0.219 | 32.26 | 5.56 | 350 | 355.6 | 5.56 | 48 | YES
ASME B36.10_14 ''_Sch. 010 | ASME B36.10 | 14 | 14 | 0.25 | 36.75 | Sch. 010 | 350 | 355.6 | 6.35 | 54.69 | YES
ASME B36.10_14 ''_7,14 | ASME B36.10 | 14 | 14 | 0.281 | 41.21 | 7.14 | 350 | 355.6 | 7.14 | 61.36 | YES
ASME B36.10_14 ''_Sch. 020 | ASME B36.10 | 14 | 14 | 0.312 | 45.65 | Sch. 020 | 350 | 355.6 | 7.92 | 67.91 | YES
ASME B36.10_14 ''_8,74 | ASME B36.10 | 14 | 14 | 0.344 | 50.22 | 8.74 | 350 | 355.6 | 8.74 | 74.76 | YES
ASME B36.10_14 ''_Sch. 030 | ASME B36.10 | 14 | 14 | 0.375 | 54.62 | Sch. 030 | 350 | 355.6 | 9.53 | 81.33 | YES
ASME B36.10_14 ''_STD (Standard) | ASME B36.10 | 14 | 14 | 0.375 | 54.62 | STD (Standard) | 350 | 355.6 | 9.53 | 81.33 | YES
ASME B36.10_14 ''_10,31 | ASME B36.10 | 14 | 14 | 0.406 | 59 | 10.31 | 350 | 355.6 | 10.31 | 87.79 | YES
ASME B36.10_14 ''_Sch. 040 | ASME B36.10 | 14 | 14 | 0.438 | 63.5 | Sch. 040 | 350 | 355.6 | 11.13 | 94.55 | NO
ASME B36.10_14 ''_11,91 | ASME B36.10 | 14 | 14 | 0.469 | 67.84 | 11.91 | 350 | 355.6 | 11.91 | 100.95 | NO
ASME B36.10_14 ''_XS (Extra Strong) | ASME B36.10 | 14 | 14 | 0.5 | 72.16 | XS (Extra Strong) | 350 | 355.6 | 12.7 | 107.4 | NO
ASME B36.10_14 ''_14,27 | ASME B36.10 | 14 | 14 | 0.562 | 80.73 | 14.27 | 350 | 355.6 | 14.27 | 120.12 | NO
ASME B36.10_14 ''_Sch. 060 | ASME B36.10 | 14 | 14 | 0.594 | 85.13 | Sch. 060 | 350 | 355.6 | 15.09 | 126.72 | NO
ASME B36.10_14 ''_15,88 | ASME B36.10 | 14 | 14 | 0.625 | 89.36 | 15.88 | 350 | 355.6 | 15.88 | 133.04 | NO
ASME B36.10_14 ''_17,48 | ASME B36.10 | 14 | 14 | 0.688 | 97.91 | 17.48 | 350 | 355.6 | 17.48 | 145.76 | NO
ASME B36.10_14 ''_Sch. 080 | ASME B36.10 | 14 | 14 | 0.75 | 106.23 | Sch. 080 | 350 | 355.6 | 19.05 | 158.11 | NO
ASME B36.10_14 ''_20,62 | ASME B36.10 | 14 | 14 | 0.812 | 114.48 | 20.62 | 350 | 355.6 | 20.62 | 170.34 | NO
ASME B36.10_14 ''_22,23 | ASME B36.10 | 14 | 14 | 0.875 | 122.77 | 22.23 | 350 | 355.6 | 22.23 | 182.76 | NO
ASME B36.10_14 ''_Sch. 100 | ASME B36.10 | 14 | 14 | 0.938 | 130.98 | Sch. 100 | 350 | 355.6 | 23.83 | 194.98 | NO
ASME B36.10_14 ''_25,4 | ASME B36.10 | 14 | 14 | 1 | 138.97 | 25.4 | 350 | 355.6 | 25.4 | 206.84 | NO
ASME B36.10_14 ''_26,97 | ASME B36.10 | 14 | 14 | 1.062 | 146.88 | 26.97 | 350 | 355.6 | 26.97 | 218.58 | NO
ASME B36.10_14 ''_Sch. 120 | ASME B36.10 | 14 | 14 | 1.094 | 150.93 | Sch. 120 | 350 | 355.6 | 27.79 | 224.66 | NO
ASME B36.10_14 ''_28,58 | ASME B36.10 | 14 | 14 | 1.125 | 154.84 | 28.58 | 350 | 355.6 | 28.58 | 230.49 | NO
ASME B36.10_14 ''_Sch. 140 | ASME B36.10 | 14 | 14 | 1.25 | 170.37 | Sch. 140 | 350 | 355.6 | 31.75 | 253.58 | NO
ASME B36.10_14 ''_Sch. 160 | ASME B36.10 | 14 | 14 | 1.406 | 189.29 | Sch. 160 | 350 | 355.6 | 35.71 | 281.72 | NO
ASME B36.10_14 ''_50,8 | ASME B36.10 | 14 | 14 | 2 | 256.56 | 50.8 | 350 | 355.6 | 50.8 | 381.85 | NO
ASME B36.10_14 ''_53,98 | ASME B36.10 | 14 | 14 | 2.125 | 269.76 | 53.98 | 350 | 355.6 | 53.98 | 401.52 | NO
ASME B36.10_14 ''_55,88 | ASME B36.10 | 14 | 14 | 2.2 | 277.51 | 55.88 | 350 | 355.6 | 55.88 | 413.04 | NO
ASME B36.10_14 ''_63,5 | ASME B36.10 | 14 | 14 | 2.5 | 307.34 | 63.5 | 350 | 355.6 | 63.5 | 457.43 | NO
ASME B36.10_16 ''_Sch. 005 | ASME B36.10 | 16 | 16 | 0.165 | 27.93 | Sch. 005 | 400 | 406.4 | 4.19 | 41.56 | YES
ASME B36.10_16 ''_4,78 | ASME B36.10 | 16 | 16 | 0.188 | 31.78 | 4.78 | 400 | 406.4 | 4.78 | 47.34 | YES
ASME B36.10_16 ''_5,16 | ASME B36.10 | 16 | 16 | 0.203 | 34.28 | 5.16 | 400 | 406.4 | 5.16 | 51.06 | YES
ASME B36.10_16 ''_5,56 | ASME B36.10 | 16 | 16 | 0.219 | 36.95 | 5.56 | 400 | 406.4 | 5.56 | 54.96 | YES
ASME B36.10_16 ''_Sch. 010 | ASME B36.10 | 16 | 16 | 0.25 | 42.09 | Sch. 010 | 400 | 406.4 | 6.35 | 62.65 | YES
ASME B36.10_16 ''_7,14 | ASME B36.10 | 16 | 16 | 0.281 | 47.22 | 7.14 | 400 | 406.4 | 7.14 | 70.3 | YES
ASME B36.10_16 ''_Sch. 020 | ASME B36.10 | 16 | 16 | 0.312 | 52.32 | Sch. 020 | 400 | 406.4 | 7.92 | 77.83 | YES
ASME B36.10_16 ''_8,74 | ASME B36.10 | 16 | 16 | 0.344 | 57.57 | 8.74 | 400 | 406.4 | 8.74 | 85.71 | YES
ASME B36.10_16 ''_Sch. 030 | ASME B36.10 | 16 | 16 | 0.375 | 62.64 | Sch. 030 | 400 | 406.4 | 9.53 | 93.27 | YES
ASME B36.10_16 ''_STD (Standard) | ASME B36.10 | 16 | 16 | 0.375 | 62.64 | STD (Standard) | 400 | 406.4 | 9.53 | 93.27 | YES
ASME B36.10_16 ''_10,31 | ASME B36.10 | 16 | 16 | 0.406 | 67.68 | 10.31 | 400 | 406.4 | 10.31 | 100.71 | YES
ASME B36.10_16 ''_11,13 | ASME B36.10 | 16 | 16 | 0.438 | 72.86 | 11.13 | 400 | 406.4 | 11.13 | 108.49 | YES
ASME B36.10_16 ''_11,91 | ASME B36.10 | 16 | 16 | 0.469 | 77.87 | 11.91 | 400 | 406.4 | 11.91 | 115.87 | YES
ASME B36.10_16 ''_Sch. 040 | ASME B36.10 | 16 | 16 | 0.5 | 82.85 | Sch. 040 | 400 | 406.4 | 12.7 | 123.31 | NO
ASME B36.10_16 ''_XS (Extra Strong) | ASME B36.10 | 16 | 16 | 0.5 | 82.85 | XS (Extra Strong) | 400 | 406.4 | 12.7 | 123.31 | NO
ASME B36.10_16 ''_14,27 | ASME B36.10 | 16 | 16 | 0.562 | 92.75 | 14.27 | 400 | 406.4 | 14.27 | 138 | NO
ASME B36.10_16 ''_15,88 | ASME B36.10 | 16 | 16 | 0.625 | 102.72 | 15.88 | 400 | 406.4 | 15.88 | 152.94 | NO
ASME B36.10_16 ''_Sch. 060 | ASME B36.10 | 16 | 16 | 0.656 | 107.6 | Sch. 060 | 400 | 406.4 | 16.66 | 160.13 | NO
ASME B36.10_16 ''_17,48 | ASME B36.10 | 16 | 16 | 0.688 | 112.62 | 17.48 | 400 | 406.4 | 17.48 | 167.66 | NO
ASME B36.10_16 ''_19,05 | ASME B36.10 | 16 | 16 | 0.75 | 122.27 | 19.05 | 400 | 406.4 | 19.05 | 181.98 | NO
ASME B36.10_16 ''_20,62 | ASME B36.10 | 16 | 16 | 0.812 | 131.84 | 20.62 | 400 | 406.4 | 20.62 | 196.18 | NO
ASME B36.10_16 ''_Sch. 080 | ASME B36.10 | 16 | 16 | 0.844 | 136.74 | Sch. 080 | 400 | 406.4 | 21.44 | 203.54 | NO
ASME B36.10_16 ''_22,23 | ASME B36.10 | 16 | 16 | 0.875 | 141.48 | 22.23 | 400 | 406.4 | 22.23 | 210.61 | NO
ASME B36.10_16 ''_23,83 | ASME B36.10 | 16 | 16 | 0.938 | 151.03 | 23.83 | 400 | 406.4 | 23.83 | 224.83 | NO
ASME B36.10_16 ''_25,4 | ASME B36.10 | 16 | 16 | 1 | 160.35 | 25.4 | 400 | 406.4 | 25.4 | 238.66 | NO
ASME B36.10_16 ''_Sch. 100 | ASME B36.10 | 16 | 16 | 1.031 | 164.98 | Sch. 100 | 400 | 406.4 | 26.19 | 245.57 | NO
ASME B36.10_16 ''_26,97 | ASME B36.10 | 16 | 16 | 1.062 | 169.59 | 26.97 | 400 | 406.4 | 26.97 | 252.37 | NO
ASME B36.10_16 ''_28,58 | ASME B36.10 | 16 | 16 | 1.125 | 178.89 | 28.58 | 400 | 406.4 | 28.58 | 266.3 | NO
ASME B36.10_16 ''_30,18 | ASME B36.10 | 16 | 16 | 1.188 | 188.11 | 30.18 | 400 | 406.4 | 30.18 | 280.01 | NO
ASME B36.10_16 ''_Sch. 120 | ASME B36.10 | 16 | 16 | 1.219 | 192.61 | Sch. 120 | 400 | 406.4 | 30.96 | 286.66 | NO
ASME B36.10_16 ''_31,75 | ASME B36.10 | 16 | 16 | 1.25 | 197.1 | 31.75 | 400 | 406.4 | 31.75 | 293.35 | NO
ASME B36.10_16 ''_Sch. 140 | ASME B36.10 | 16 | 16 | 1.438 | 223.85 | Sch. 140 | 400 | 406.4 | 36.53 | 333.21 | NO
ASME B36.10_16 ''_Sch. 160 | ASME B36.10 | 16 | 16 | 1.594 | 245.48 | Sch. 160 | 400 | 406.4 | 40.49 | 365.38 | NO
ASME B36.10_18 ''_Sch. 005 | ASME B36.10 | 18 | 18 | 0.165 | 31.46 | Sch. 005 | 450 | 457 | 4.19 | 46.79 | YES
ASME B36.10_18 ''_4,78 | ASME B36.10 | 18 | 18 | 0.188 | 35.8 | 4.78 | 450 | 457 | 4.78 | 53.31 | YES
ASME B36.10_18 ''_5,56 | ASME B36.10 | 18 | 18 | 0.219 | 41.63 | 5.56 | 450 | 457 | 5.56 | 61.9 | YES
ASME B36.10_18 ''_Sch. 010 | ASME B36.10 | 18 | 18 | 0.25 | 47.44 | Sch. 010 | 450 | 457 | 6.35 | 70.57 | YES
ASME B36.10_18 ''_7,14 | ASME B36.10 | 18 | 18 | 0.281 | 53.23 | 7.14 | 450 | 457 | 7.14 | 79.21 | YES
ASME B36.10_18 ''_Sch. 020 | ASME B36.10 | 18 | 18 | 0.312 | 58.99 | Sch. 020 | 450 | 457 | 7.92 | 87.71 | YES
ASME B36.10_18 ''_8,74 | ASME B36.10 | 18 | 18 | 0.344 | 64.93 | 8.74 | 450 | 457 | 8.74 | 96.62 | YES
ASME B36.10_18 ''_STD (Standard) | ASME B36.10 | 18 | 18 | 0.375 | 70.65 | STD (Standard) | 450 | 457 | 9.53 | 105.17 | YES
ASME B36.10_18 ''_10,31 | ASME B36.10 | 18 | 18 | 0.406 | 76.36 | 10.31 | 450 | 457 | 10.31 | 113.58 | YES
ASME B36.10_18 ''_Sch. 030 | ASME B36.10 | 18 | 18 | 0.438 | 82.23 | Sch. 030 | 450 | 457 | 11.13 | 122.38 | YES
ASME B36.10_18 ''_11,91 | ASME B36.10 | 18 | 18 | 0.469 | 87.89 | 11.91 | 450 | 457 | 11.91 | 130.73 | YES
ASME B36.10_18 ''_XS (Extra Strong) | ASME B36.10 | 18 | 18 | 0.5 | 93.54 | XS (Extra Strong) | 450 | 457 | 12.7 | 139.16 | YES
ASME B36.10_18 ''_Sch. 040 | ASME B36.10 | 18 | 18 | 0.562 | 104.76 | Sch. 040 | 450 | 457 | 14.27 | 155.81 | NO
ASME B36.10_18 ''_15,88 | ASME B36.10 | 18 | 18 | 0.625 | 116.09 | 15.88 | 450 | 457 | 15.88 | 172.75 | NO
ASME B36.10_18 ''_17,48 | ASME B36.10 | 18 | 18 | 0.688 | 127.32 | 17.48 | 450 | 457 | 17.48 | 189.47 | NO
ASME B36.10_18 ''_Sch. 060 | ASME B36.10 | 18 | 18 | 0.75 | 138.3 | Sch. 060 | 450 | 457 | 19.05 | 205.75 | NO
ASME B36.10_18 ''_20,62 | ASME B36.10 | 18 | 18 | 0.812 | 149.2 | 20.62 | 450 | 457 | 20.62 | 221.91 | NO
ASME B36.10_18 ''_22,23 | ASME B36.10 | 18 | 18 | 0.875 | 160.18 | 22.23 | 450 | 457 | 22.23 | 238.35 | NO
ASME B36.10_18 ''_Sch. 080 | ASME B36.10 | 18 | 18 | 0.938 | 171.08 | Sch. 080 | 450 | 457 | 23.83 | 254.57 | NO
ASME B36.10_18 ''_25,4 | ASME B36.10 | 18 | 18 | 1 | 181.73 | 25.4 | 450 | 457 | 25.4 | 270.36 | NO
ASME B36.10_18 ''_26,97 | ASME B36.10 | 18 | 18 | 1.062 | 192.29 | 26.97 | 450 | 457 | 26.97 | 286.02 | NO
ASME B36.10_18 ''_28,58 | ASME B36.10 | 18 | 18 | 1.125 | 202.94 | 28.58 | 450 | 457 | 28.58 | 301.96 | NO
ASME B36.10_18 ''_Sch. 100 | ASME B36.10 | 18 | 18 | 1.156 | 208.15 | Sch. 100 | 450 | 457 | 29.36 | 309.64 | NO
ASME B36.10_18 ''_30,18 | ASME B36.10 | 18 | 18 | 1.188 | 213.51 | 30.18 | 450 | 457 | 30.18 | 317.68 | NO
ASME B36.10_18 ''_31,75 | ASME B36.10 | 18 | 18 | 1.25 | 223.82 | 31.75 | 450 | 457 | 31.75 | 332.97 | NO
ASME B36.10_18 ''_Sch. 120 | ASME B36.10 | 18 | 18 | 1.375 | 244.37 | Sch. 120 | 450 | 457 | 34.93 | 363.58 | NO
ASME B36.10_18 ''_Sch. 140 | ASME B36.10 | 18 | 18 | 1.562 | 274.48 | Sch. 140 | 450 | 457 | 39.67 | 408.28 | NO
ASME B36.10_18 ''_Sch. 160 | ASME B36.10 | 18 | 18 | 1.781 | 308.79 | Sch. 160 | 450 | 457 | 45.24 | 459.39 | NO
ASME B36.10_20 ''_Sch. 005 | ASME B36.10 | 20 | 20 | 0.188 | 39.82 | Sch. 005 | 500 | 508 | 4.78 | 59.32 | YES
ASME B36.10_20 ''_5,56 | ASME B36.10 | 20 | 20 | 0.219 | 46.31 | 5.56 | 500 | 508 | 5.56 | 68.89 | YES
ASME B36.10_20 ''_Sch. 010 | ASME B36.10 | 20 | 20 | 0.25 | 52.78 | Sch. 010 | 500 | 508 | 6.35 | 78.56 | YES
ASME B36.10_20 ''_7,14 | ASME B36.10 | 20 | 20 | 0.281 | 59.23 | 7.14 | 500 | 508 | 7.14 | 88.19 | YES
ASME B36.10_20 ''_7,92 | ASME B36.10 | 20 | 20 | 0.312 | 65.66 | 7.92 | 500 | 508 | 7.92 | 97.68 | YES
ASME B36.10_20 ''_8,74 | ASME B36.10 | 20 | 20 | 0.344 | 72.28 | 8.74 | 500 | 508 | 8.74 | 107.61 | YES
ASME B36.10_20 ''_Sch. 020 | ASME B36.10 | 20 | 20 | 0.375 | 78.67 | Sch. 020 | 500 | 508 | 9.53 | 117.15 | YES
ASME B36.10_20 ''_STD (Standard) | ASME B36.10 | 20 | 20 | 0.375 | 78.67 | STD (Standard) | 500 | 508 | 9.53 | 117.15 | YES
ASME B36.10_20 ''_10,31 | ASME B36.10 | 20 | 20 | 0.406 | 85.04 | 10.31 | 500 | 508 | 10.31 | 126.54 | YES
ASME B36.10_20 ''_11,13 | ASME B36.10 | 20 | 20 | 0.438 | 91.59 | 11.13 | 500 | 508 | 11.13 | 136.38 | YES
ASME B36.10_20 ''_11,91 | ASME B36.10 | 20 | 20 | 0.469 | 97.92 | 11.91 | 500 | 508 | 11.91 | 145.71 | YES
ASME B36.10_20 ''_Sch. 030 | ASME B36.10 | 20 | 20 | 0.5 | 104.23 | Sch. 030 | 500 | 508 | 12.7 | 155.13 | YES
ASME B36.10_20 ''_XS (Extra Strong) | ASME B36.10 | 20 | 20 | 0.5 | 104.23 | XS (Extra Strong) | 500 | 508 | 12.7 | 155.13 | YES
ASME B36.10_20 ''_14,27 | ASME B36.10 | 20 | 20 | 0.562 | 116.78 | 14.27 | 500 | 508 | 14.27 | 173.75 | YES
ASME B36.10_20 ''_Sch. 040 | ASME B36.10 | 20 | 20 | 0.594 | 123.23 | Sch. 040 | 500 | 508 | 15.09 | 183.43 | YES
ASME B36.10_20 ''_15,88 | ASME B36.10 | 20 | 20 | 0.625 | 129.45 | 15.88 | 500 | 508 | 15.88 | 192.73 | NO
ASME B36.10_20 ''_17,48 | ASME B36.10 | 20 | 20 | 0.688 | 142.03 | 17.48 | 500 | 508 | 17.48 | 211.45 | NO
ASME B36.10_20 ''_19,05 | ASME B36.10 | 20 | 20 | 0.75 | 154.34 | 19.05 | 500 | 508 | 19.05 | 229.71 | NO
ASME B36.10_20 ''_Sch. 060 | ASME B36.10 | 20 | 20 | 0.812 | 166.56 | Sch. 060 | 500 | 508 | 20.62 | 247.84 | NO
ASME B36.10_20 ''_22,23 | ASME B36.10 | 20 | 20 | 0.875 | 178.89 | 22.23 | 500 | 508 | 22.23 | 266.31 | NO
ASME B36.10_20 ''_23,83 | ASME B36.10 | 20 | 20 | 0.938 | 191.14 | 23.83 | 500 | 508 | 23.83 | 284.54 | NO
ASME B36.10_20 ''_25,4 | ASME B36.10 | 20 | 20 | 1 | 203.11 | 25.4 | 500 | 508 | 25.4 | 302.3 | NO
ASME B36.10_20 ''_Sch. 080 | ASME B36.10 | 20 | 20 | 1.031 | 209.06 | Sch. 080 | 500 | 508 | 26.19 | 311.19 | NO
ASME B36.10_20 ''_26,97 | ASME B36.10 | 20 | 20 | 1.062 | 215 | 26.97 | 500 | 508 | 26.97 | 319.94 | NO
ASME B36.10_20 ''_28,58 | ASME B36.10 | 20 | 20 | 1.125 | 227 | 28.58 | 500 | 508 | 28.58 | 337.91 | NO
ASME B36.10_20 ''_30,18 | ASME B36.10 | 20 | 20 | 1.188 | 238.91 | 30.18 | 500 | 508 | 30.18 | 355.63 | NO
ASME B36.10_20 ''_31,75 | ASME B36.10 | 20 | 20 | 1.25 | 250.55 | 31.75 | 500 | 508 | 31.75 | 372.91 | NO
ASME B36.10_20 ''_Sch. 100 | ASME B36.10 | 20 | 20 | 1.281 | 256.34 | Sch. 100 | 500 | 508 | 32.54 | 381.55 | NO
ASME B36.10_20 ''_33,32 | ASME B36.10 | 20 | 20 | 1.312 | 262.1 | 33.32 | 500 | 508 | 33.32 | 390.05 | NO
ASME B36.10_20 ''_34,93 | ASME B36.10 | 20 | 20 | 1.375 | 273.76 | 34.93 | 500 | 508 | 34.93 | 407.51 | NO
ASME B36.10_20 ''_Sch. 120 | ASME B36.10 | 20 | 20 | 1.5 | 296.65 | Sch. 120 | 500 | 508 | 38.1 | 441.52 | NO
ASME B36.10_20 ''_Sch. 140 | ASME B36.10 | 20 | 20 | 1.75 | 341.41 | Sch. 140 | 500 | 508 | 44.45 | 508.15 | NO
ASME B36.10_20 ''_Sch. 160 | ASME B36.10 | 20 | 20 | 1.969 | 379.53 | Sch. 160 | 500 | 508 | 50.01 | 564.85 | NO
ASME B36.10_22 ''_Sch. 005 | ASME B36.10 | 22 | 22 | 0.188 | 43.84 | Sch. 005 | 550 | 559 | 4.78 | 65.33 | YES
ASME B36.10_22 ''_5,56 | ASME B36.10 | 22 | 22 | 0.219 | 50.99 | 5.56 | 550 | 559 | 5.56 | 75.89 | YES
ASME B36.10_22 ''_Sch. 010 | ASME B36.10 | 22 | 22 | 0.25 | 58.13 | Sch. 010 | 550 | 559 | 6.35 | 86.55 | YES
ASME B36.10_22 ''_7,14 | ASME B36.10 | 22 | 22 | 0.281 | 65.24 | 7.14 | 550 | 559 | 7.14 | 97.17 | YES
ASME B36.10_22 ''_7,92 | ASME B36.10 | 22 | 22 | 0.312 | 72.34 | 7.92 | 550 | 559 | 7.92 | 107.64 | YES
ASME B36.10_22 ''_8,74 | ASME B36.10 | 22 | 22 | 0.344 | 79.64 | 8.74 | 550 | 559 | 8.74 | 118.6 | YES
ASME B36.10_22 ''_Sch. 020 | ASME B36.10 | 22 | 22 | 0.375 | 86.69 | Sch. 020 | 550 | 559 | 9.53 | 129.14 | YES
ASME B36.10_22 ''_STD (Standard) | ASME B36.10 | 22 | 22 | 0.375 | 86.69 | STD (Standard) | 550 | 559 | 9.53 | 129.14 | YES
ASME B36.10_22 ''_10,31 | ASME B36.10 | 22 | 22 | 0.406 | 93.72 | 10.31 | 550 | 559 | 10.31 | 139.51 | YES
ASME B36.10_22 ''_11,13 | ASME B36.10 | 22 | 22 | 0.438 | 100.96 | 11.13 | 550 | 559 | 11.13 | 150.38 | YES
ASME B36.10_22 ''_11,91 | ASME B36.10 | 22 | 22 | 0.469 | 107.95 | 11.91 | 550 | 559 | 11.91 | 160.69 | YES
ASME B36.10_22 ''_Sch. 030 | ASME B36.10 | 22 | 22 | 0.5 | 114.92 | Sch. 030 | 550 | 559 | 12.7 | 171.1 | YES
ASME B36.10_22 ''_XS (Extra Strong) | ASME B36.10 | 22 | 22 | 0.5 | 114.92 | XS (Extra Strong) | 550 | 559 | 12.7 | 171.1 | YES
ASME B36.10_22 ''_14,27 | ASME B36.10 | 22 | 22 | 0.562 | 128.79 | 14.27 | 550 | 559 | 14.27 | 191.7 | YES
ASME B36.10_22 ''_15,88 | ASME B36.10 | 22 | 22 | 0.625 | 142.81 | 15.88 | 550 | 559 | 15.88 | 212.7 | YES
ASME B36.10_22 ''_17,48 | ASME B36.10 | 22 | 22 | 0.688 | 156.74 | 17.48 | 550 | 559 | 17.48 | 233.44 | NO
ASME B36.10_22 ''_19,05 | ASME B36.10 | 22 | 22 | 0.75 | 170.37 | 19.05 | 550 | 559 | 19.05 | 253.67 | NO
ASME B36.10_22 ''_20,62 | ASME B36.10 | 22 | 22 | 0.812 | 183.92 | 20.62 | 550 | 559 | 20.62 | 273.78 | NO
ASME B36.10_22 ''_Sch. 060 | ASME B36.10 | 22 | 22 | 0.875 | 197.6 | Sch. 060 | 550 | 559 | 22.23 | 294.27 | NO
ASME B36.10_22 ''_23,83 | ASME B36.10 | 22 | 22 | 0.938 | 211.19 | 23.83 | 550 | 559 | 23.83 | 314.51 | NO
ASME B36.10_22 ''_25,4 | ASME B36.10 | 22 | 22 | 1 | 224.49 | 25.4 | 550 | 559 | 25.4 | 334.25 | NO
ASME B36.10_22 ''_26,97 | ASME B36.10 | 22 | 22 | 1.062 | 237.7 | 26.97 | 550 | 559 | 26.97 | 353.86 | NO
ASME B36.10_22 ''_Sch. 080 | ASME B36.10 | 22 | 22 | 1.125 | 251.05 | Sch. 080 | 550 | 559 | 28.58 | 373.85 | NO
ASME B36.10_22 ''_30,18 | ASME B36.10 | 22 | 22 | 1.188 | 264.31 | 30.18 | 550 | 559 | 30.18 | 393.59 | NO
ASME B36.10_22 ''_31,75 | ASME B36.10 | 22 | 22 | 1.25 | 277.27 | 31.75 | 550 | 559 | 31.75 | 412.84 | NO
ASME B36.10_22 ''_33,32 | ASME B36.10 | 22 | 22 | 1.312 | 290.15 | 33.32 | 550 | 559 | 33.32 | 431.96 | NO
ASME B36.10_22 ''_Sch. 100 | ASME B36.10 | 22 | 22 | 1.375 | 303.16 | Sch. 100 | 550 | 559 | 34.93 | 451.45 | NO
ASME B36.10_22 ''_36,53 | ASME B36.10 | 22 | 22 | 1.438 | 316.08 | 36.53 | 550 | 559 | 36.53 | 470.69 | NO
ASME B36.10_22 ''_38,1 | ASME B36.10 | 22 | 22 | 1.5 | 328.72 | 38.1 | 550 | 559 | 38.1 | 489.44 | NO
ASME B36.10_22 ''_Sch. 120 | ASME B36.10 | 22 | 22 | 1.625 | 353.94 | Sch. 120 | 550 | 559 | 41.28 | 527.05 | NO
ASME B36.10_22 ''_Sch. 140 | ASME B36.10 | 22 | 22 | 1.875 | 403.38 | Sch. 140 | 550 | 559 | 47.63 | 600.67 | NO
ASME B36.10_22 ''_Sch. 160 | ASME B36.10 | 22 | 22 | 2.125 | 451.49 | Sch. 160 | 550 | 559 | 53.98 | 672.3 | NO
ASME B36.10_24 ''_Sch. 005 | ASME B36.10 | 24 | 24 | 0.218 | 55.42 | Sch. 005 | 600 | 610 | 5.54 | 82.58 | YES
ASME B36.10_24 ''_Sch. 010 | ASME B36.10 | 24 | 24 | 0.25 | 63.47 | Sch. 010 | 600 | 610 | 6.35 | 94.53 | YES
ASME B36.10_24 ''_7,14 | ASME B36.10 | 24 | 24 | 0.281 | 71.25 | 7.14 | 600 | 610 | 7.14 | 106.15 | YES
ASME B36.10_24 ''_7,92 | ASME B36.10 | 24 | 24 | 0.312 | 79.01 | 7.92 | 600 | 610 | 7.92 | 117.6 | YES
ASME B36.10_24 ''_8,74 | ASME B36.10 | 24 | 24 | 0.344 | 86.99 | 8.74 | 600 | 610 | 8.74 | 129.6 | YES
ASME B36.10_24 ''_Sch. 020 | ASME B36.10 | 24 | 24 | 0.375 | 94.71 | Sch. 020 | 600 | 610 | 9.53 | 141.12 | YES
ASME B36.10_24 ''_STD (Standard) | ASME B36.10 | 24 | 24 | 0.375 | 94.71 | STD (Standard) | 600 | 610 | 9.53 | 141.12 | YES
ASME B36.10_24 ''_10,31 | ASME B36.10 | 24 | 24 | 0.406 | 102.4 | 10.31 | 600 | 610 | 10.31 | 152.48 | YES
ASME B36.10_24 ''_11,13 | ASME B36.10 | 24 | 24 | 0.438 | 110.32 | 11.13 | 600 | 610 | 11.13 | 164.38 | YES
ASME B36.10_24 ''_11,91 | ASME B36.10 | 24 | 24 | 0.469 | 117.98 | 11.91 | 600 | 610 | 11.91 | 175.67 | YES
ASME B36.10_24 ''_XS (Extra Strong) | ASME B36.10 | 24 | 24 | 0.5 | 125.61 | XS (Extra Strong) | 600 | 610 | 12.7 | 187.07 | YES
ASME B36.10_24 ''_Sch. 030 | ASME B36.10 | 24 | 24 | 0.562 | 140.81 | Sch. 030 | 600 | 610 | 14.27 | 209.65 | YES
ASME B36.10_24 ''_15,88 | ASME B36.10 | 24 | 24 | 0.625 | 156.17 | 15.88 | 600 | 610 | 15.88 | 232.67 | YES
ASME B36.10_24 ''_Sch. 040 | ASME B36.10 | 24 | 24 | 0.688 | 171.45 | Sch. 040 | 600 | 610 | 17.48 | 255.43 | YES
ASME B36.10_24 ''_19,05 | ASME B36.10 | 24 | 24 | 0.75 | 186.41 | 19.05 | 600 | 610 | 19.05 | 277.63 | NO
ASME B36.10_24 ''_20,62 | ASME B36.10 | 24 | 24 | 0.812 | 201.28 | 20.62 | 600 | 610 | 20.62 | 299.71 | NO
ASME B36.10_24 ''_22,23 | ASME B36.10 | 24 | 24 | 0.875 | 216.31 | 22.23 | 600 | 610 | 22.23 | 322.23 | NO
ASME B36.10_24 ''_23,83 | ASME B36.10 | 24 | 24 | 0.938 | 231.25 | 23.83 | 600 | 610 | 23.83 | 344.48 | NO
ASME B36.10_24 ''_Sch. 060 | ASME B36.10 | 24 | 24 | 0.969 | 238.57 | Sch. 060 | 600 | 610 | 24.61 | 355.28 | NO
ASME B36.10_24 ''_25,4 | ASME B36.10 | 24 | 24 | 1 | 245.87 | 25.4 | 600 | 610 | 25.4 | 366.19 | NO
ASME B36.10_24 ''_26,97 | ASME B36.10 | 24 | 24 | 1.062 | 260.41 | 26.97 | 600 | 610 | 26.97 | 387.79 | NO
ASME B36.10_24 ''_28,58 | ASME B36.10 | 24 | 24 | 1.125 | 275.1 | 28.58 | 600 | 610 | 28.58 | 409.8 | NO
ASME B36.10_24 ''_30,18 | ASME B36.10 | 24 | 24 | 1.188 | 289.71 | 30.18 | 600 | 610 | 30.18 | 431.55 | NO
ASME B36.10_24 ''_Sch. 080 | ASME B36.10 | 24 | 24 | 1.219 | 296.86 | Sch. 080 | 600 | 610 | 30.96 | 442.11 | NO
ASME B36.10_24 ''_31,75 | ASME B36.10 | 24 | 24 | 1.25 | 304 | 31.75 | 600 | 610 | 31.75 | 452.77 | NO
ASME B36.10_24 ''_33,32 | ASME B36.10 | 24 | 24 | 1.312 | 318.21 | 33.32 | 600 | 610 | 33.32 | 473.87 | NO
ASME B36.10_24 ''_34,93 | ASME B36.10 | 24 | 24 | 1.375 | 332.56 | 34.93 | 600 | 610 | 34.93 | 495.38 | NO
ASME B36.10_24 ''_36,53 | ASME B36.10 | 24 | 24 | 1.438 | 346.83 | 36.53 | 600 | 610 | 36.53 | 516.63 | NO
ASME B36.10_24 ''_38,1 | ASME B36.10 | 24 | 24 | 1.5 | 360.79 | 38.1 | 600 | 610 | 38.1 | 537.36 | NO
ASME B36.10_24 ''_Sch. 100 | ASME B36.10 | 24 | 24 | 1.531 | 367.74 | Sch. 100 | 600 | 610 | 38.89 | 547.74 | NO
ASME B36.10_24 ''_39,67 | ASME B36.10 | 24 | 24 | 1.562 | 374.66 | 39.67 | 600 | 610 | 39.67 | 557.97 | NO
ASME B36.10_24 ''_Sch. 120 | ASME B36.10 | 24 | 24 | 1.812 | 429.79 | Sch. 120 | 600 | 610 | 46.02 | 640.07 | NO
ASME B36.10_24 ''_Sch. 140 | ASME B36.10 | 24 | 24 | 2.062 | 483.57 | Sch. 140 | 600 | 610 | 52.37 | 720.19 | NO
ASME B36.10_24 ''_Sch. 160 | ASME B36.10 | 24 | 24 | 2.344 | 542.64 | Sch. 160 | 600 | 610 | 59.54 | 808.27 | NO
ASME B36.10_26 ''_6,35 | ASME B36.10 | 26 | 26 | 0.25 | 68.82 | 6.35 | 650 | 660 | 6.35 | 102.36 | YES
ASME B36.10_26 ''_7,14 | ASME B36.10 | 26 | 26 | 0.281 | 77.26 | 7.14 | 650 | 660 | 7.14 | 114.96 | YES
ASME B36.10_26 ''_Sch. 010 | ASME B36.10 | 26 | 26 | 0.312 | 85.68 | Sch. 010 | 650 | 660 | 7.92 | 127.36 | YES
ASME B36.10_26 ''_8,74 | ASME B36.10 | 26 | 26 | 0.344 | 94.35 | 8.74 | 650 | 660 | 8.74 | 140.37 | YES
ASME B36.10_26 ''_STD (Standard) | ASME B36.10 | 26 | 26 | 0.375 | 102.72 | STD (Standard) | 650 | 660 | 9.53 | 152.88 | YES
ASME B36.10_26 ''_10,31 | ASME B36.10 | 26 | 26 | 0.406 | 111.08 | 10.31 | 650 | 660 | 10.31 | 165.19 | YES
ASME B36.10_26 ''_11,13 | ASME B36.10 | 26 | 26 | 0.438 | 119.69 | 11.13 | 650 | 660 | 11.13 | 178.1 | YES
ASME B36.10_26 ''_11,91 | ASME B36.10 | 26 | 26 | 0.469 | 128 | 11.91 | 650 | 660 | 11.91 | 190.36 | YES
ASME B36.10_26 ''_Sch. 020 | ASME B36.10 | 26 | 26 | 0.5 | 136.3 | Sch. 020 | 650 | 660 | 12.7 | 202.74 | YES
ASME B36.10_26 ''_XS (Extra Strong) | ASME B36.10 | 26 | 26 | 0.5 | 136.3 | XS (Extra Strong) | 650 | 660 | 12.7 | 202.74 | YES
ASME B36.10_26 ''_14,27 | ASME B36.10 | 26 | 26 | 0.562 | 152.83 | 14.27 | 650 | 660 | 14.27 | 227.25 | YES
ASME B36.10_26 ''_15,88 | ASME B36.10 | 26 | 26 | 0.625 | 169.54 | 15.88 | 650 | 660 | 15.88 | 252.25 | YES
ASME B36.10_26 ''_17,48 | ASME B36.10 | 26 | 26 | 0.688 | 186.16 | 17.48 | 650 | 660 | 17.48 | 276.98 | YES
ASME B36.10_26 ''_19,05 | ASME B36.10 | 26 | 26 | 0.75 | 202.44 | 19.05 | 650 | 660 | 19.05 | 301.12 | YES
ASME B36.10_26 ''_20,62 | ASME B36.10 | 26 | 26 | 0.812 | 218.64 | 20.62 | 650 | 660 | 20.62 | 325.14 | NO
ASME B36.10_26 ''_22,23 | ASME B36.10 | 26 | 26 | 0.875 | 235.01 | 22.23 | 650 | 660 | 22.23 | 349.64 | NO
ASME B36.10_26 ''_23,83 | ASME B36.10 | 26 | 26 | 0.938 | 251.3 | 23.83 | 650 | 660 | 23.83 | 373.87 | NO
ASME B36.10_26 ''_25,4 | ASME B36.10 | 26 | 26 | 1 | 267.25 | 25.4 | 650 | 660 | 25.4 | 397.51 | NO
ASME B36.10_28 ''_6,35 | ASME B36.10 | 28 | 28 | 0.25 | 74.16 | 6.35 | 700 | 711 | 6.35 | 110.35 | YES
ASME B36.10_28 ''_7,14 | ASME B36.10 | 28 | 28 | 0.281 | 83.26 | 7.14 | 700 | 711 | 7.14 | 123.94 | YES
ASME B36.10_28 ''_Sch. 010 | ASME B36.10 | 28 | 28 | 0.312 | 92.35 | Sch. 010 | 700 | 711 | 7.92 | 137.32 | YES
ASME B36.10_28 ''_8,74 | ASME B36.10 | 28 | 28 | 0.344 | 101.7 | 8.74 | 700 | 711 | 8.74 | 151.37 | YES
ASME B36.10_28 ''_STD (Standard) | ASME B36.10 | 28 | 28 | 0.375 | 110.74 | STD (Standard) | 700 | 711 | 9.53 | 164.86 | YES
ASME B36.10_28 ''_10,31 | ASME B36.10 | 28 | 28 | 0.406 | 119.76 | 10.31 | 700 | 711 | 10.31 | 178.16 | YES
ASME B36.10_28 ''_11,13 | ASME B36.10 | 28 | 28 | 0.438 | 129.05 | 11.13 | 700 | 711 | 11.13 | 192.1 | YES
ASME B36.10_28 ''_11,91 | ASME B36.10 | 28 | 28 | 0.469 | 138.03 | 11.91 | 700 | 711 | 11.91 | 205.34 | YES
ASME B36.10_28 ''_Sch. 020 | ASME B36.10 | 28 | 28 | 0.5 | 146.99 | Sch. 020 | 700 | 711 | 12.7 | 218.71 | YES
ASME B36.10_28 ''_XS (Extra Strong) | ASME B36.10 | 28 | 28 | 0.5 | 146.99 | XS (Extra Strong) | 700 | 711 | 12.7 | 218.71 | YES
ASME B36.10_28 ''_14,27 | ASME B36.10 | 28 | 28 | 0.562 | 164.84 | 14.27 | 700 | 711 | 14.27 | 245.19 | YES
ASME B36.10_28 ''_Sch. 030 | ASME B36.10 | 28 | 28 | 0.625 | 182.9 | Sch. 030 | 700 | 711 | 15.88 | 272.23 | YES
ASME B36.10_28 ''_17,48 | ASME B36.10 | 28 | 28 | 0.688 | 200.87 | 17.48 | 700 | 711 | 17.48 | 298.96 | YES
ASME B36.10_28 ''_19,05 | ASME B36.10 | 28 | 28 | 0.75 | 218.48 | 19.05 | 700 | 711 | 19.05 | 325.08 | YES
ASME B36.10_28 ''_20,62 | ASME B36.10 | 28 | 28 | 0.812 | 236 | 20.62 | 700 | 711 | 20.62 | 351.07 | YES
ASME B36.10_28 ''_22,23 | ASME B36.10 | 28 | 28 | 0.875 | 253.72 | 22.23 | 700 | 711 | 22.23 | 377.6 | NO
ASME B36.10_28 ''_23,83 | ASME B36.10 | 28 | 28 | 0.938 | 271.36 | 23.83 | 700 | 711 | 23.83 | 403.84 | NO
ASME B36.10_28 ''_25,4 | ASME B36.10 | 28 | 28 | 1 | 288.63 | 25.4 | 700 | 711 | 25.4 | 429.46 | NO
ASME B36.10_30 ''_Sch. 005 | ASME B36.10 | 30 | 30 | 0.25 | 79.51 | Sch. 005 | 750 | 762 | 6.35 | 118.34 | YES
ASME B36.10_30 ''_7,14 | ASME B36.10 | 30 | 30 | 0.281 | 89.27 | 7.14 | 750 | 762 | 7.14 | 132.92 | YES
ASME B36.10_30 ''_Sch. 010 | ASME B36.10 | 30 | 30 | 0.312 | 99.02 | Sch. 010 | 750 | 762 | 7.92 | 147.29 | YES
ASME B36.10_30 ''_8,74 | ASME B36.10 | 30 | 30 | 0.344 | 109.06 | 8.74 | 750 | 762 | 8.74 | 162.36 | YES
ASME B36.10_30 ''_STD (Standard) | ASME B36.10 | 30 | 30 | 0.375 | 118.76 | STD (Standard) | 750 | 762 | 9.53 | 176.85 | YES
ASME B36.10_30 ''_10,31 | ASME B36.10 | 30 | 30 | 0.406 | 128.44 | 10.31 | 750 | 762 | 10.31 | 191.12 | YES
ASME B36.10_30 ''_11,13 | ASME B36.10 | 30 | 30 | 0.438 | 138.42 | 11.13 | 750 | 762 | 11.13 | 206.1 | YES
ASME B36.10_30 ''_11,91 | ASME B36.10 | 30 | 30 | 0.469 | 148.06 | 11.91 | 750 | 762 | 11.91 | 220.32 | YES
ASME B36.10_30 ''_Sch. 020 | ASME B36.10 | 30 | 30 | 0.5 | 157.68 | Sch. 020 | 750 | 762 | 12.7 | 234.68 | YES
ASME B36.10_30 ''_XS (Extra Strong) | ASME B36.10 | 30 | 30 | 0.5 | 157.68 | XS (Extra Strong) | 750 | 762 | 12.7 | 234.68 | YES
ASME B36.10_30 ''_14,27 | ASME B36.10 | 30 | 30 | 0.562 | 176.86 | 14.27 | 750 | 762 | 14.27 | 263.14 | YES
ASME B36.10_30 ''_Sch. 030 | ASME B36.10 | 30 | 30 | 0.625 | 196.26 | Sch. 030 | 750 | 762 | 15.88 | 292.2 | YES
ASME B36.10_30 ''_17,48 | ASME B36.10 | 30 | 30 | 0.688 | 215.58 | 17.48 | 750 | 762 | 17.48 | 320.95 | YES
ASME B36.10_30 ''_19,05 | ASME B36.10 | 30 | 30 | 0.75 | 234.51 | 19.05 | 750 | 762 | 19.05 | 349.04 | YES
ASME B36.10_30 ''_20,62 | ASME B36.10 | 30 | 30 | 0.812 | 253.36 | 20.62 | 750 | 762 | 20.62 | 377.01 | YES
ASME B36.10_30 ''_22,23 | ASME B36.10 | 30 | 30 | 0.875 | 272.43 | 22.23 | 750 | 762 | 22.23 | 405.56 | YES
ASME B36.10_30 ''_23,83 | ASME B36.10 | 30 | 30 | 0.938 | 291.41 | 23.83 | 750 | 762 | 23.83 | 433.81 | NO
ASME B36.10_30 ''_25,4 | ASME B36.10 | 30 | 30 | 1 | 310.01 | 25.4 | 750 | 762 | 25.4 | 461.41 | NO
ASME B36.10_30 ''_26,97 | ASME B36.10 | 30 | 30 | 1.062 | 328.53 | 26.97 | 750 | 762 | 26.97 | 488.88 | NO
ASME B36.10_30 ''_28,58 | ASME B36.10 | 30 | 30 | 1.125 | 347.26 | 28.58 | 750 | 762 | 28.58 | 516.93 | NO
ASME B36.10_30 ''_30,18 | ASME B36.10 | 30 | 30 | 1.188 | 365.9 | 30.18 | 750 | 762 | 30.18 | 544.68 | NO
ASME B36.10_30 ''_31,75 | ASME B36.10 | 30 | 30 | 1.25 | 384.17 | 31.75 | 750 | 762 | 31.75 | 571.79 | NO
ASME B36.10_32 ''_6,35 | ASME B36.10 | 32 | 32 | 0.25 | 84.85 | 6.35 | 800 | 813 | 6.35 | 126.32 | YES
ASME B36.10_32 ''_7,14 | ASME B36.10 | 32 | 32 | 0.281 | 95.28 | 7.14 | 800 | 813 | 7.14 | 141.9 | YES
ASME B36.10_32 ''_Sch. 010 | ASME B36.10 | 32 | 32 | 0.312 | 105.69 | Sch. 010 | 800 | 813 | 7.92 | 157.25 | YES
ASME B36.10_32 ''_8,74 | ASME B36.10 | 32 | 32 | 0.344 | 116.41 | 8.74 | 800 | 813 | 8.74 | 173.35 | YES
ASME B36.10_32 ''_STD (Standard) | ASME B36.10 | 32 | 32 | 0.375 | 126.78 | STD (Standard) | 800 | 813 | 9.53 | 188.83 | YES
ASME B36.10_32 ''_10,31 | ASME B36.10 | 32 | 32 | 0.406 | 137.12 | 10.31 | 800 | 813 | 10.31 | 204.09 | YES
ASME B36.10_32 ''_11,13 | ASME B36.10 | 32 | 32 | 0.438 | 147.78 | 11.13 | 800 | 813 | 11.13 | 220.1 | YES
ASME B36.10_32 ''_11,91 | ASME B36.10 | 32 | 32 | 0.469 | 158.08 | 11.91 | 800 | 813 | 11.91 | 235.29 | YES
ASME B36.10_32 ''_Sch. 020 | ASME B36.10 | 32 | 32 | 0.5 | 168.37 | Sch. 020 | 800 | 813 | 12.7 | 250.65 | YES
ASME B36.10_32 ''_XS (Extra Strong) | ASME B36.10 | 32 | 32 | 0.5 | 168.37 | XS (Extra Strong) | 800 | 813 | 12.7 | 250.65 | YES
ASME B36.10_32 ''_14,27 | ASME B36.10 | 32 | 32 | 0.562 | 188.87 | 14.27 | 800 | 813 | 14.27 | 281.09 | YES
ASME B36.10_32 ''_Sch. 030 | ASME B36.10 | 32 | 32 | 0.625 | 209.62 | Sch. 030 | 800 | 813 | 15.88 | 312.17 | YES
ASME B36.10_32 ''_Sch. 040 | ASME B36.10 | 32 | 32 | 0.688 | 230.29 | Sch. 040 | 800 | 813 | 17.48 | 342.94 | YES
ASME B36.10_32 ''_19,05 | ASME B36.10 | 32 | 32 | 0.75 | 250.55 | 19.05 | 800 | 813 | 19.05 | 373 | YES
ASME B36.10_32 ''_20,62 | ASME B36.10 | 32 | 32 | 0.812 | 270.72 | 20.62 | 800 | 813 | 20.62 | 402.94 | YES
ASME B36.10_32 ''_22,23 | ASME B36.10 | 32 | 32 | 0.875 | 291.14 | 22.23 | 800 | 813 | 22.23 | 433.52 | YES
ASME B36.10_32 ''_23,83 | ASME B36.10 | 32 | 32 | 0.938 | 311.47 | 23.83 | 800 | 813 | 23.83 | 463.78 | YES
ASME B36.10_32 ''_25,4 | ASME B36.10 | 32 | 32 | 1 | 331.39 | 25.4 | 800 | 813 | 25.4 | 493.35 | NO
ASME B36.10_32 ''_26,97 | ASME B36.10 | 32 | 32 | 1.062 | 351.23 | 26.97 | 800 | 813 | 26.97 | 522.8 | NO
ASME B36.10_32 ''_28,58 | ASME B36.10 | 32 | 32 | 1.125 | 371.31 | 28.58 | 800 | 813 | 28.58 | 552.88 | NO
ASME B36.10_32 ''_30,18 | ASME B36.10 | 32 | 32 | 1.188 | 391.3 | 30.18 | 800 | 813 | 30.18 | 582.64 | NO
ASME B36.10_32 ''_31,75 | ASME B36.10 | 32 | 32 | 1.25 | 410.9 | 31.75 | 800 | 813 | 31.75 | 611.72 | NO
ASME B36.10_34 ''_6,35 | ASME B36.10 | 34 | 34 | 0.25 | 90.2 | 6.35 | 850 | 864 | 6.35 | 134.31 | YES
ASME B36.10_34 ''_7,14 | ASME B36.10 | 34 | 34 | 0.281 | 101.29 | 7.14 | 850 | 864 | 7.14 | 150.88 | YES
ASME B36.10_34 ''_Sch. 010 | ASME B36.10 | 34 | 34 | 0.312 | 112.36 | Sch. 010 | 850 | 864 | 7.92 | 167.21 | YES
ASME B36.10_34 ''_8,74 | ASME B36.10 | 34 | 34 | 0.344 | 123.77 | 8.74 | 850 | 864 | 8.74 | 184.34 | YES
ASME B36.10_34 ''_STD (Standard) | ASME B36.10 | 34 | 34 | 0.375 | 134.79 | STD (Standard) | 850 | 864 | 9.53 | 200.82 | YES
ASME B36.10_34 ''_10,31 | ASME B36.10 | 34 | 34 | 0.406 | 145.8 | 10.31 | 850 | 864 | 10.31 | 217.06 | YES
ASME B36.10_34 ''_11,13 | ASME B36.10 | 34 | 34 | 0.438 | 157.14 | 11.13 | 850 | 864 | 11.13 | 234.1 | YES
ASME B36.10_34 ''_11,91 | ASME B36.10 | 34 | 34 | 0.469 | 168.11 | 11.91 | 850 | 864 | 11.91 | 250.27 | YES
ASME B36.10_34 ''_Sch. 020 | ASME B36.10 | 34 | 34 | 0.5 | 179.06 | Sch. 020 | 850 | 864 | 12.7 | 266.63 | YES
ASME B36.10_34 ''_XS (Extra Strong) | ASME B36.10 | 34 | 34 | 0.5 | 179.06 | XS (Extra Strong) | 850 | 864 | 12.7 | 266.63 | YES
ASME B36.10_34 ''_14,27 | ASME B36.10 | 34 | 34 | 0.562 | 200.89 | 14.27 | 850 | 864 | 14.27 | 299.04 | YES
ASME B36.10_34 ''_Sch. 030 | ASME B36.10 | 34 | 34 | 0.625 | 222.99 | Sch. 030 | 850 | 864 | 15.88 | 332.14 | YES
ASME B36.10_34 ''_Sch. 040 | ASME B36.10 | 34 | 34 | 0.688 | 245 | Sch. 040 | 850 | 864 | 17.48 | 364.92 | YES
ASME B36.10_34 ''_19,05 | ASME B36.10 | 34 | 34 | 0.75 | 266.58 | 19.05 | 850 | 864 | 19.05 | 396.96 | YES
ASME B36.10_34 ''_20,62 | ASME B36.10 | 34 | 34 | 0.812 | 288.08 | 20.62 | 850 | 864 | 20.62 | 428.88 | YES
ASME B36.10_34 ''_22,23 | ASME B36.10 | 34 | 34 | 0.875 | 309.84 | 22.23 | 850 | 864 | 22.23 | 461.48 | YES
ASME B36.10_34 ''_23,83 | ASME B36.10 | 34 | 34 | 0.938 | 331.52 | 23.83 | 850 | 864 | 23.83 | 493.75 | YES
ASME B36.10_34 ''_25,4 | ASME B36.10 | 34 | 34 | 1 | 352.77 | 25.4 | 850 | 864 | 25.4 | 525.3 | YES
ASME B36.10_34 ''_26,97 | ASME B36.10 | 34 | 34 | 1.062 | 373.94 | 26.97 | 850 | 864 | 26.97 | 556.73 | NO
ASME B36.10_34 ''_28,58 | ASME B36.10 | 34 | 34 | 1.125 | 395.36 | 28.58 | 850 | 864 | 28.58 | 588.83 | NO
ASME B36.10_34 ''_30,18 | ASME B36.10 | 34 | 34 | 1.188 | 416.7 | 30.18 | 850 | 864 | 30.18 | 620.6 | NO
ASME B36.10_34 ''_31,75 | ASME B36.10 | 34 | 34 | 1.25 | 437.62 | 31.75 | 850 | 864 | 31.75 | 651.65 | NO
ASME B36.10_36 ''_6,35 | ASME B36.10 | 36 | 36 | 0.25 | 95.54 | 6.35 | 900 | 914 | 6.35 | 142.14 | YES
ASME B36.10_36 ''_7,14 | ASME B36.10 | 36 | 36 | 0.281 | 107.3 | 7.14 | 900 | 914 | 7.14 | 159.68 | YES
ASME B36.10_36 ''_Sch. 010 | ASME B36.10 | 36 | 36 | 0.312 | 119.03 | Sch. 010 | 900 | 914 | 7.92 | 176.97 | YES
ASME B36.10_36 ''_8,74 | ASME B36.10 | 36 | 36 | 0.344 | 131.12 | 8.74 | 900 | 914 | 8.74 | 195.12 | YES
ASME B36.10_36 ''_STD (Standard) | ASME B36.10 | 36 | 36 | 0.375 | 142.81 | STD (Standard) | 900 | 914 | 9.53 | 212.57 | YES
ASME B36.10_36 ''_10,31 | ASME B36.10 | 36 | 36 | 0.406 | 154.48 | 10.31 | 900 | 914 | 10.31 | 229.77 | YES
ASME B36.10_36 ''_11,13 | ASME B36.10 | 36 | 36 | 0.438 | 166.51 | 11.13 | 900 | 914 | 11.13 | 247.82 | YES
ASME B36.10_36 ''_11,91 | ASME B36.10 | 36 | 36 | 0.469 | 178.14 | 11.91 | 900 | 914 | 11.91 | 264.96 | YES
ASME B36.10_36 ''_Sch. 020 | ASME B36.10 | 36 | 36 | 0.5 | 189.75 | Sch. 020 | 900 | 914 | 12.7 | 282.29 | YES
ASME B36.10_36 ''_XS (Extra Strong) | ASME B36.10 | 36 | 36 | 0.5 | 189.75 | XS (Extra Strong) | 900 | 914 | 12.7 | 282.29 | YES
ASME B36.10_36 ''_14,27 | ASME B36.10 | 36 | 36 | 0.562 | 212.9 | 14.27 | 900 | 914 | 14.27 | 316.63 | YES
ASME B36.10_36 ''_Sch. 030 | ASME B36.10 | 36 | 36 | 0.625 | 236.35 | Sch. 030 | 900 | 914 | 15.88 | 351.73 | YES
ASME B36.10_36 ''_17,48 | ASME B36.10 | 36 | 36 | 0.688 | 259.71 | 17.48 | 900 | 914 | 17.48 | 386.47 | YES
ASME B36.10_36 ''_Sch. 040 | ASME B36.10 | 36 | 36 | 0.75 | 282.62 | Sch. 040 | 900 | 914 | 19.05 | 420.45 | YES
ASME B36.10_36 ''_20,62 | ASME B36.10 | 36 | 36 | 0.812 | 305.44 | 20.62 | 900 | 914 | 20.62 | 454.3 | YES
ASME B36.10_36 ''_22,23 | ASME B36.10 | 36 | 36 | 0.875 | 328.55 | 22.23 | 900 | 914 | 22.23 | 488.89 | YES
ASME B36.10_36 ''_23,83 | ASME B36.10 | 36 | 36 | 0.938 | 351.57 | 23.83 | 900 | 914 | 23.83 | 523.14 | YES
ASME B36.10_36 ''_25,4 | ASME B36.10 | 36 | 36 | 1 | 374.15 | 25.4 | 900 | 914 | 25.4 | 556.62 | YES
ASME B36.10_36 ''_26,97 | ASME B36.10 | 36 | 36 | 1.062 | 396.64 | 26.97 | 900 | 914 | 26.97 | 589.98 | YES
ASME B36.10_36 ''_28,58 | ASME B36.10 | 36 | 36 | 1.125 | 419.42 | 28.58 | 900 | 914 | 28.58 | 624.07 | NO
ASME B36.10_36 ''_30,18 | ASME B36.10 | 36 | 36 | 1.188 | 442.1 | 30.18 | 900 | 914 | 30.18 | 657.81 | NO
ASME B36.10_36 ''_31,75 | ASME B36.10 | 36 | 36 | 1.25 | 464.35 | 31.75 | 900 | 914 | 31.75 | 690.8 | NO
ASME B36.10_38 ''_7,92 | ASME B36.10 | 38 | 38 | 0.312 | 125.7 | 7.92 | 950 | 965 | 7.92 | 186.94 | YES
ASME B36.10_38 ''_8,74 | ASME B36.10 | 38 | 38 | 0.344 | 138.47 | 8.74 | 950 | 965 | 8.74 | 206.11 | YES
ASME B36.10_38 ''_STD (Standard) | ASME B36.10 | 38 | 38 | 0.375 | 150.83 | STD (Standard) | 950 | 965 | 9.53 | 224.56 | YES
ASME B36.10_38 ''_10,31 | ASME B36.10 | 38 | 38 | 0.406 | 163.16 | 10.31 | 950 | 965 | 10.31 | 242.74 | YES
ASME B36.10_38 ''_11,13 | ASME B36.10 | 38 | 38 | 0.438 | 175.87 | 11.13 | 950 | 965 | 11.13 | 261.82 | YES
ASME B36.10_38 ''_11,91 | ASME B36.10 | 38 | 38 | 0.469 | 188.17 | 11.91 | 950 | 965 | 11.91 | 279.94 | YES
ASME B36.10_38 ''_XS (Extra Strong) | ASME B36.10 | 38 | 38 | 0.5 | 200.44 | XS (Extra Strong) | 950 | 965 | 12.7 | 298.26 | YES
ASME B36.10_38 ''_14,27 | ASME B36.10 | 38 | 38 | 0.562 | 224.92 | 14.27 | 950 | 965 | 14.27 | 334.58 | YES
ASME B36.10_38 ''_15,88 | ASME B36.10 | 38 | 38 | 0.625 | 249.71 | 15.88 | 950 | 965 | 15.88 | 371.7 | YES
ASME B36.10_38 ''_17,48 | ASME B36.10 | 38 | 38 | 0.688 | 274.42 | 17.48 | 950 | 965 | 17.48 | 408.46 | YES
ASME B36.10_38 ''_19,05 | ASME B36.10 | 38 | 38 | 0.75 | 298.65 | 19.05 | 950 | 965 | 19.05 | 444.41 | YES
ASME B36.10_38 ''_20,62 | ASME B36.10 | 38 | 38 | 0.812 | 322.8 | 20.62 | 950 | 965 | 20.62 | 480.24 | YES
ASME B36.10_38 ''_22,23 | ASME B36.10 | 38 | 38 | 0.875 | 347.26 | 22.23 | 950 | 965 | 22.23 | 516.85 | YES
ASME B36.10_38 ''_23,83 | ASME B36.10 | 38 | 38 | 0.938 | 371.63 | 23.83 | 950 | 965 | 23.83 | 553.11 | YES
ASME B36.10_38 ''_25,4 | ASME B36.10 | 38 | 38 | 1 | 395.53 | 25.4 | 950 | 965 | 25.4 | 588.57 | YES
ASME B36.10_38 ''_26,97 | ASME B36.10 | 38 | 38 | 1.062 | 419.35 | 26.97 | 950 | 965 | 26.97 | 623.9 | YES
ASME B36.10_38 ''_28,58 | ASME B36.10 | 38 | 38 | 1.125 | 443.47 | 28.58 | 950 | 965 | 28.58 | 660.01 | YES
ASME B36.10_38 ''_30,18 | ASME B36.10 | 38 | 38 | 1.188 | 467.5 | 30.18 | 950 | 965 | 30.18 | 695.77 | NO
ASME B36.10_38 ''_31,75 | ASME B36.10 | 38 | 38 | 1.25 | 491.07 | 31.75 | 950 | 965 | 31.75 | 730.74 | NO
ASME B36.10_40 ''_7,92 | ASME B36.10 | 40 | 40 | 0.312 | 132.37 | 7.92 | 1000 | 1016 | 7.92 | 196.9 | YES
ASME B36.10_40 ''_8,74 | ASME B36.10 | 40 | 40 | 0.344 | 145.83 | 8.74 | 1000 | 1016 | 8.74 | 217.11 | YES
ASME B36.10_40 ''_STD (Standard) | ASME B36.10 | 40 | 40 | 0.375 | 158.85 | STD (Standard) | 1000 | 1016 | 9.53 | 236.54 | YES
ASME B36.10_40 ''_10,31 | ASME B36.10 | 40 | 40 | 0.406 | 171.84 | 10.31 | 1000 | 1016 | 10.31 | 255.71 | YES
ASME B36.10_40 ''_11,13 | ASME B36.10 | 40 | 40 | 0.438 | 185.24 | 11.13 | 1000 | 1016 | 11.13 | 275.82 | YES
ASME B36.10_40 ''_11,91 | ASME B36.10 | 40 | 40 | 0.469 | 198.19 | 11.91 | 1000 | 1016 | 11.91 | 294.92 | YES
ASME B36.10_40 ''_XS (Extra Strong) | ASME B36.10 | 40 | 40 | 0.5 | 211.13 | XS (Extra Strong) | 1000 | 1016 | 12.7 | 314.23 | YES
ASME B36.10_40 ''_14,27 | ASME B36.10 | 40 | 40 | 0.562 | 236.93 | 14.27 | 1000 | 1016 | 14.27 | 352.53 | YES
ASME B36.10_40 ''_15,88 | ASME B36.10 | 40 | 40 | 0.625 | 263.07 | 15.88 | 1000 | 1016 | 15.88 | 391.67 | YES
ASME B36.10_40 ''_17,48 | ASME B36.10 | 40 | 40 | 0.688 | 289.13 | 17.48 | 1000 | 1016 | 17.48 | 430.45 | YES
ASME B36.10_40 ''_19,05 | ASME B36.10 | 40 | 40 | 0.75 | 314.69 | 19.05 | 1000 | 1016 | 19.05 | 468.37 | YES
ASME B36.10_40 ''_20,62 | ASME B36.10 | 40 | 40 | 0.812 | 340.16 | 20.62 | 1000 | 1016 | 20.62 | 506.17 | YES
ASME B36.10_40 ''_22,23 | ASME B36.10 | 40 | 40 | 0.875 | 365.97 | 22.23 | 1000 | 1016 | 22.23 | 544.81 | YES
ASME B36.10_40 ''_23,83 | ASME B36.10 | 40 | 40 | 0.938 | 391.68 | 23.83 | 1000 | 1016 | 23.83 | 583.08 | YES
ASME B36.10_40 ''_25,4 | ASME B36.10 | 40 | 40 | 1 | 416.91 | 25.4 | 1000 | 1016 | 25.4 | 620.51 | YES
ASME B36.10_40 ''_26,97 | ASME B36.10 | 40 | 40 | 1.062 | 442.05 | 26.97 | 1000 | 1016 | 26.97 | 657.82 | YES
ASME B36.10_40 ''_28,58 | ASME B36.10 | 40 | 40 | 1.125 | 467.52 | 28.58 | 1000 | 1016 | 28.58 | 695.96 | YES
ASME B36.10_40 ''_30,18 | ASME B36.10 | 40 | 40 | 1.188 | 492.9 | 30.18 | 1000 | 1016 | 30.18 | 733.73 | YES
ASME B36.10_40 ''_31,75 | ASME B36.10 | 40 | 40 | 1.25 | 517.8 | 31.75 | 1000 | 1016 | 31.75 | 770.67 | NO
ASME B36.10_42 ''_8,74 | ASME B36.10 | 42 | 42 | 0.344 | 153.18 | 8.74 | 1050 | 1067 | 8.74 | 228.1 | YES
ASME B36.10_42 ''_STD (Standard) | ASME B36.10 | 42 | 42 | 0.375 | 166.86 | STD (Standard) | 1050 | 1067 | 9.53 | 248.53 | YES
ASME B36.10_42 ''_10,31 | ASME B36.10 | 42 | 42 | 0.406 | 180.52 | 10.31 | 1050 | 1067 | 10.31 | 268.67 | YES
ASME B36.10_42 ''_11,13 | ASME B36.10 | 42 | 42 | 0.438 | 194.6 | 11.13 | 1050 | 1067 | 11.13 | 289.82 | YES
ASME B36.10_42 ''_11,91 | ASME B36.10 | 42 | 42 | 0.469 | 208.22 | 11.91 | 1050 | 1067 | 11.91 | 309.9 | YES
ASME B36.10_42 ''_XS (Extra Strong) | ASME B36.10 | 42 | 42 | 0.5 | 221.82 | XS (Extra Strong) | 1050 | 1067 | 12.7 | 330.21 | YES
ASME B36.10_42 ''_14,27 | ASME B36.10 | 42 | 42 | 0.562 | 248.95 | 14.27 | 1050 | 1067 | 14.27 | 370.48 | YES
ASME B36.10_42 ''_15,88 | ASME B36.10 | 42 | 42 | 0.625 | 276.44 | 15.88 | 1050 | 1067 | 15.88 | 411.64 | YES
ASME B36.10_42 ''_17,48 | ASME B36.10 | 42 | 42 | 0.688 | 303.84 | 17.48 | 1050 | 1067 | 17.48 | 452.43 | YES
ASME B36.10_42 ''_19,05 | ASME B36.10 | 42 | 42 | 0.75 | 330.72 | 19.05 | 1050 | 1067 | 19.05 | 492.33 | YES
ASME B36.10_42 ''_20,62 | ASME B36.10 | 42 | 42 | 0.812 | 357.52 | 20.62 | 1050 | 1067 | 20.62 | 532.11 | YES
ASME B36.10_42 ''_22,23 | ASME B36.10 | 42 | 42 | 0.875 | 384.67 | 22.23 | 1050 | 1067 | 22.23 | 572.77 | YES
ASME B36.10_42 ''_23,83 | ASME B36.10 | 42 | 42 | 0.938 | 411.74 | 23.83 | 1050 | 1067 | 23.83 | 613.05 | YES
ASME B36.10_42 ''_25,4 | ASME B36.10 | 42 | 42 | 1 | 438.29 | 25.4 | 1050 | 1067 | 25.4 | 652.46 | YES
ASME B36.10_42 ''_26,97 | ASME B36.10 | 42 | 42 | 1.062 | 464.76 | 26.97 | 1050 | 1067 | 26.97 | 691.75 | YES
ASME B36.10_42 ''_28,58 | ASME B36.10 | 42 | 42 | 1.125 | 491.57 | 28.58 | 1050 | 1067 | 28.58 | 731.91 | YES
ASME B36.10_42 ''_30,18 | ASME B36.10 | 42 | 42 | 1.188 | 518.3 | 30.18 | 1050 | 1067 | 30.18 | 771.69 | YES
ASME B36.10_42 ''_31,75 | ASME B36.10 | 42 | 42 | 1.25 | 544.52 | 31.75 | 1050 | 1067 | 31.75 | 810.6 | YES
ASME B36.10_44 ''_8,74 | ASME B36.10 | 44 | 44 | 0.344 | 160.54 | 8.74 | 1100 | 1118 | 8.74 | 239.09 | YES
ASME B36.10_44 ''_STD (Standard) | ASME B36.10 | 44 | 44 | 0.375 | 174.88 | STD (Standard) | 1100 | 1118 | 9.53 | 260.52 | YES
ASME B36.10_44 ''_10,31 | ASME B36.10 | 44 | 44 | 0.406 | 189.2 | 10.31 | 1100 | 1118 | 10.31 | 281.64 | YES
ASME B36.10_44 ''_11,13 | ASME B36.10 | 44 | 44 | 0.438 | 203.97 | 11.13 | 1100 | 1118 | 11.13 | 303.82 | YES
ASME B36.10_44 ''_11,91 | ASME B36.10 | 44 | 44 | 0.469 | 218.25 | 11.91 | 1100 | 1118 | 11.91 | 324.88 | YES
ASME B36.10_44 ''_XS (Extra Strong) | ASME B36.10 | 44 | 44 | 0.5 | 232.51 | XS (Extra Strong) | 1100 | 1118 | 12.7 | 346.18 | YES
ASME B36.10_44 ''_14,27 | ASME B36.10 | 44 | 44 | 0.562 | 260.97 | 14.27 | 1100 | 1118 | 14.27 | 388.42 | YES
ASME B36.10_44 ''_15,88 | ASME B36.10 | 44 | 44 | 0.625 | 289.8 | 15.88 | 1100 | 1118 | 15.88 | 431.62 | YES
ASME B36.10_44 ''_17,48 | ASME B36.10 | 44 | 44 | 0.688 | 318.55 | 17.48 | 1100 | 1118 | 17.48 | 474.42 | YES
ASME B36.10_44 ''_19,05 | ASME B36.10 | 44 | 44 | 0.75 | 346.76 | 19.05 | 1100 | 1118 | 19.05 | 516.29 | YES
ASME B36.10_44 ''_20,62 | ASME B36.10 | 44 | 44 | 0.812 | 374.88 | 20.62 | 1100 | 1118 | 20.62 | 558.04 | YES
ASME B36.10_44 ''_22,23 | ASME B36.10 | 44 | 44 | 0.875 | 403.38 | 22.23 | 1100 | 1118 | 22.23 | 600.73 | YES
ASME B36.10_44 ''_23,83 | ASME B36.10 | 44 | 44 | 0.938 | 431.79 | 23.83 | 1100 | 1118 | 23.83 | 643.03 | YES
ASME B36.10_44 ''_25,4 | ASME B36.10 | 44 | 44 | 1 | 459.67 | 25.4 | 1100 | 1118 | 25.4 | 684.41 | YES
ASME B36.10_44 ''_26,97 | ASME B36.10 | 44 | 44 | 1.062 | 487.47 | 26.97 | 1100 | 1118 | 26.97 | 725.67 | YES
ASME B36.10_44 ''_28,58 | ASME B36.10 | 44 | 44 | 1.125 | 515.63 | 28.58 | 1100 | 1118 | 28.58 | 767.85 | YES
ASME B36.10_44 ''_30,18 | ASME B36.10 | 44 | 44 | 1.188 | 543.7 | 30.18 | 1100 | 1118 | 30.18 | 809.65 | YES
ASME B36.10_44 ''_31,75 | ASME B36.10 | 44 | 44 | 1.25 | 571.25 | 31.75 | 1100 | 1118 | 31.75 | 850.54 | YES
ASME B36.10_46 ''_8,74 | ASME B36.10 | 46 | 46 | 0.344 | 167.89 | 8.74 | 1150 | 1168 | 8.74 | 249.87 | YES
ASME B36.10_46 ''_STD (Standard) | ASME B36.10 | 46 | 46 | 0.375 | 182.9 | STD (Standard) | 1150 | 1168 | 9.53 | 272.27 | YES
ASME B36.10_46 ''_10,31 | ASME B36.10 | 46 | 46 | 0.406 | 197.88 | 10.31 | 1150 | 1168 | 10.31 | 294.35 | YES
ASME B36.10_46 ''_11,13 | ASME B36.10 | 46 | 46 | 0.438 | 213.33 | 11.13 | 1150 | 1168 | 11.13 | 317.54 | YES
ASME B36.10_46 ''_11,91 | ASME B36.10 | 46 | 46 | 0.469 | 228.27 | 11.91 | 1150 | 1168 | 11.91 | 339.56 | YES
ASME B36.10_46 ''_XS (Extra Strong) | ASME B36.10 | 46 | 46 | 0.5 | 243.2 | XS (Extra Strong) | 1150 | 1168 | 12.7 | 361.84 | YES
ASME B36.10_46 ''_14,27 | ASME B36.10 | 46 | 46 | 0.562 | 272.98 | 14.27 | 1150 | 1168 | 14.27 | 406.02 | YES
ASME B36.10_46 ''_15,88 | ASME B36.10 | 46 | 46 | 0.625 | 303.16 | 15.88 | 1150 | 1168 | 15.88 | 451.2 | YES
ASME B36.10_46 ''_17,48 | ASME B36.10 | 46 | 46 | 0.688 | 333.26 | 17.48 | 1150 | 1168 | 17.48 | 495.97 | YES
ASME B36.10_46 ''_19,05 | ASME B36.10 | 46 | 46 | 0.75 | 362.79 | 19.05 | 1150 | 1168 | 19.05 | 539.78 | YES
ASME B36.10_46 ''_20,62 | ASME B36.10 | 46 | 46 | 0.812 | 392.24 | 20.62 | 1150 | 1168 | 20.62 | 583.47 | YES
ASME B36.10_46 ''_22,23 | ASME B36.10 | 46 | 46 | 0.875 | 422.09 | 22.23 | 1150 | 1168 | 22.23 | 628.14 | YES
ASME B36.10_46 ''_23,83 | ASME B36.10 | 46 | 46 | 0.938 | 451.85 | 23.83 | 1150 | 1168 | 23.83 | 672.41 | YES
ASME B36.10_46 ''_25,4 | ASME B36.10 | 46 | 46 | 1 | 481.05 | 25.4 | 1150 | 1168 | 25.4 | 715.73 | YES
ASME B36.10_46 ''_26,97 | ASME B36.10 | 46 | 46 | 1.062 | 510.17 | 26.97 | 1150 | 1168 | 26.97 | 758.92 | YES
ASME B36.10_46 ''_28,58 | ASME B36.10 | 46 | 46 | 1.125 | 539.68 | 28.58 | 1150 | 1168 | 28.58 | 803.09 | YES
ASME B36.10_46 ''_30,18 | ASME B36.10 | 46 | 46 | 1.188 | 569.1 | 30.18 | 1150 | 1168 | 30.18 | 846.86 | YES
ASME B36.10_46 ''_31,75 | ASME B36.10 | 46 | 46 | 1.25 | 597.97 | 31.75 | 1150 | 1168 | 31.75 | 889.69 | YES
ASME B36.10_48 ''_8,74 | ASME B36.10 | 48 | 48 | 0.344 | 175.25 | 8.74 | 1200 | 1219 | 8.74 | 260.86 | YES
ASME B36.10_48 ''_STD (Standard) | ASME B36.10 | 48 | 48 | 0.375 | 190.92 | STD (Standard) | 1200 | 1219 | 9.53 | 284.25 | YES
ASME B36.10_48 ''_10,31 | ASME B36.10 | 48 | 48 | 0.406 | 206.56 | 10.31 | 1200 | 1219 | 10.31 | 307.32 | YES
ASME B36.10_48 ''_11,13 | ASME B36.10 | 48 | 48 | 0.438 | 222.7 | 11.13 | 1200 | 1219 | 11.13 | 331.54 | YES
ASME B36.10_48 ''_11,91 | ASME B36.10 | 48 | 48 | 0.469 | 238.3 | 11.91 | 1200 | 1219 | 11.91 | 354.54 | YES
ASME B36.10_48 ''_XS (Extra Strong) | ASME B36.10 | 48 | 48 | 0.5 | 253.89 | XS (Extra Strong) | 1200 | 1219 | 12.7 | 377.81 | YES
ASME B36.10_48 ''_14,27 | ASME B36.10 | 48 | 48 | 0.562 | 285 | 14.27 | 1200 | 1219 | 14.27 | 423.97 | YES
ASME B36.10_48 ''_15,88 | ASME B36.10 | 48 | 48 | 0.625 | 316.52 | 15.88 | 1200 | 1219 | 15.88 | 471.17 | YES
ASME B36.10_48 ''_17,48 | ASME B36.10 | 48 | 48 | 0.688 | 347.97 | 17.48 | 1200 | 1219 | 17.48 | 517.95 | YES
ASME B36.10_48 ''_19,05 | ASME B36.10 | 48 | 48 | 0.75 | 378.83 | 19.05 | 1200 | 1219 | 19.05 | 563.74 | YES
ASME B36.10_48 ''_20,62 | ASME B36.10 | 48 | 48 | 0.812 | 409.61 | 20.62 | 1200 | 1219 | 20.62 | 609.4 | YES
ASME B36.10_48 ''_22,23 | ASME B36.10 | 48 | 48 | 0.875 | 440.8 | 22.23 | 1200 | 1219 | 22.23 | 656.1 | YES
ASME B36.10_48 ''_23,83 | ASME B36.10 | 48 | 48 | 0.938 | 471.9 | 23.83 | 1200 | 1219 | 23.83 | 702.38 | YES
ASME B36.10_48 ''_25,4 | ASME B36.10 | 48 | 48 | 1 | 502.43 | 25.4 | 1200 | 1219 | 25.4 | 747.67 | YES
ASME B36.10_48 ''_26,97 | ASME B36.10 | 48 | 48 | 1.062 | 532.88 | 26.97 | 1200 | 1219 | 26.97 | 792.84 | YES
ASME B36.10_48 ''_28,58 | ASME B36.10 | 48 | 48 | 1.125 | 563.73 | 28.58 | 1200 | 1219 | 28.58 | 839.04 | YES
ASME B36.10_48 ''_30,18 | ASME B36.10 | 48 | 48 | 1.188 | 594.5 | 30.18 | 1200 | 1219 | 30.18 | 884.82 | YES
ASME B36.10_48 ''_31,75 | ASME B36.10 | 48 | 48 | 1.25 | 624.7 | 31.75 | 1200 | 1219 | 31.75 | 929.62 | YES
ASME B36.10_52 ''_9,53 | ASME B36.10 | 52 | 52 | 0.375 | 206.95 | 9.53 | 1300 | 1321 | 9.53 | 308.23 | YES
ASME B36.10_52 ''_10,31 | ASME B36.10 | 52 | 52 | 0.406 | 223.93 | 10.31 | 1300 | 1321 | 10.31 | 333.26 | YES
ASME B36.10_52 ''_11,13 | ASME B36.10 | 52 | 52 | 0.438 | 241.42 | 11.13 | 1300 | 1321 | 11.13 | 359.54 | YES
ASME B36.10_52 ''_11,91 | ASME B36.10 | 52 | 52 | 0.469 | 258.36 | 11.91 | 1300 | 1321 | 11.91 | 384.5 | YES
ASME B36.10_52 ''_12,7 | ASME B36.10 | 52 | 52 | 0.5 | 275.27 | 12.7 | 1300 | 1321 | 12.7 | 409.76 | YES
ASME B36.10_52 ''_14,27 | ASME B36.10 | 52 | 52 | 0.562 | 309.03 | 14.27 | 1300 | 1321 | 14.27 | 459.86 | YES
ASME B36.10_52 ''_15,88 | ASME B36.10 | 52 | 52 | 0.625 | 343.25 | 15.88 | 1300 | 1321 | 15.88 | 511.12 | YES
ASME B36.10_52 ''_17,48 | ASME B36.10 | 52 | 52 | 0.688 | 377.39 | 17.48 | 1300 | 1321 | 17.48 | 561.93 | YES
ASME B36.10_52 ''_19,05 | ASME B36.10 | 52 | 52 | 0.75 | 410.9 | 19.05 | 1300 | 1321 | 19.05 | 611.66 | YES
ASME B36.10_52 ''_20,62 | ASME B36.10 | 52 | 52 | 0.812 | 444.33 | 20.62 | 1300 | 1321 | 20.62 | 661.27 | YES
ASME B36.10_52 ''_22,23 | ASME B36.10 | 52 | 52 | 0.875 | 478.21 | 22.23 | 1300 | 1321 | 22.23 | 712.02 | YES
ASME B36.10_52 ''_23,83 | ASME B36.10 | 52 | 52 | 0.938 | 512.01 | 23.83 | 1300 | 1321 | 23.83 | 762.33 | YES
ASME B36.10_52 ''_25,4 | ASME B36.10 | 52 | 52 | 1 | 545.19 | 25.4 | 1300 | 1321 | 25.4 | 811.57 | YES
ASME B36.10_52 ''_26,97 | ASME B36.10 | 52 | 52 | 1.062 | 578.29 | 26.97 | 1300 | 1321 | 26.97 | 860.69 | YES
ASME B36.10_52 ''_28,58 | ASME B36.10 | 52 | 52 | 1.125 | 611.84 | 28.58 | 1300 | 1321 | 28.58 | 910.93 | YES
ASME B36.10_52 ''_30,18 | ASME B36.10 | 52 | 52 | 1.188 | 645.3 | 30.18 | 1300 | 1321 | 30.18 | 960.74 | YES
ASME B36.10_52 ''_31,75 | ASME B36.10 | 52 | 52 | 1.25 | 678.15 | 31.75 | 1300 | 1321 | 31.75 | 1009.49 | YES
ASME B36.10_56 ''_9,53 | ASME B36.10 | 56 | 56 | 0.375 | 222.99 | 9.53 | 1400 | 1422 | 9.53 | 331.96 | YES
ASME B36.10_56 ''_10,31 | ASME B36.10 | 56 | 56 | 0.406 | 241.29 | 10.31 | 1400 | 1422 | 10.31 | 358.94 | YES
ASME B36.10_56 ''_11,13 | ASME B36.10 | 56 | 56 | 0.438 | 260.15 | 11.13 | 1400 | 1422 | 11.13 | 387.26 | YES
ASME B36.10_56 ''_11,91 | ASME B36.10 | 56 | 56 | 0.469 | 278.41 | 11.91 | 1400 | 1422 | 11.91 | 414.17 | YES
ASME B36.10_56 ''_12,7 | ASME B36.10 | 56 | 56 | 0.5 | 296.65 | 12.7 | 1400 | 1422 | 12.7 | 441.39 | YES
ASME B36.10_56 ''_14,27 | ASME B36.10 | 56 | 56 | 0.562 | 333.06 | 14.27 | 1400 | 1422 | 14.27 | 495.41 | YES
ASME B36.10_56 ''_15,88 | ASME B36.10 | 56 | 56 | 0.625 | 369.97 | 15.88 | 1400 | 1422 | 15.88 | 550.67 | YES
ASME B36.10_56 ''_17,48 | ASME B36.10 | 56 | 56 | 0.688 | 406.8 | 17.48 | 1400 | 1422 | 17.48 | 605.46 | YES
ASME B36.10_56 ''_19,05 | ASME B36.10 | 56 | 56 | 0.75 | 442.97 | 19.05 | 1400 | 1422 | 19.05 | 659.11 | YES
ASME B36.10_56 ''_20,62 | ASME B36.10 | 56 | 56 | 0.812 | 479.05 | 20.62 | 1400 | 1422 | 20.62 | 712.63 | YES
ASME B36.10_56 ''_22,23 | ASME B36.10 | 56 | 56 | 0.875 | 515.63 | 22.23 | 1400 | 1422 | 22.23 | 767.39 | YES
ASME B36.10_56 ''_23,83 | ASME B36.10 | 56 | 56 | 0.938 | 552.12 | 23.83 | 1400 | 1422 | 23.83 | 821.68 | YES
ASME B36.10_56 ''_25,4 | ASME B36.10 | 56 | 56 | 1 | 587.95 | 25.4 | 1400 | 1422 | 25.4 | 874.83 | YES
ASME B36.10_56 ''_26,97 | ASME B36.10 | 56 | 56 | 1.062 | 623.7 | 26.97 | 1400 | 1422 | 26.97 | 927.86 | YES
ASME B36.10_56 ''_28,58 | ASME B36.10 | 56 | 56 | 1.125 | 659.94 | 28.58 | 1400 | 1422 | 28.58 | 982.12 | YES
ASME B36.10_56 ''_30,18 | ASME B36.10 | 56 | 56 | 1.188 | 696.1 | 30.18 | 1400 | 1422 | 30.18 | 1035.91 | YES
ASME B36.10_56 ''_31,75 | ASME B36.10 | 56 | 56 | 1.25 | 731.6 | 31.75 | 1400 | 1422 | 31.75 | 1088.57 | YES
ASME B36.10_60 ''_9,53 | ASME B36.10 | 60 | 60 | 0.375 | 239.02 | 9.53 | 1500 | 1524 | 9.53 | 355.94 | YES
ASME B36.10_60 ''_10,31 | ASME B36.10 | 60 | 60 | 0.406 | 258.65 | 10.31 | 1500 | 1524 | 10.31 | 384.87 | YES
ASME B36.10_60 ''_11,13 | ASME B36.10 | 60 | 60 | 0.438 | 278.88 | 11.13 | 1500 | 1524 | 11.13 | 415.26 | YES
ASME B36.10_60 ''_11,91 | ASME B36.10 | 60 | 60 | 0.469 | 298.47 | 11.91 | 1500 | 1524 | 11.91 | 444.13 | YES
ASME B36.10_60 ''_12,7 | ASME B36.10 | 60 | 60 | 0.5 | 318.03 | 12.7 | 1500 | 1524 | 12.7 | 473.34 | YES
ASME B36.10_60 ''_14,27 | ASME B36.10 | 60 | 60 | 0.562 | 357.09 | 14.27 | 1500 | 1524 | 14.27 | 531.3 | YES
ASME B36.10_60 ''_15,88 | ASME B36.10 | 60 | 60 | 0.625 | 396.7 | 15.88 | 1500 | 1524 | 15.88 | 590.62 | YES
ASME B36.10_60 ''_17,48 | ASME B36.10 | 60 | 60 | 0.688 | 436.22 | 17.48 | 1500 | 1524 | 17.48 | 649.44 | YES
ASME B36.10_60 ''_19,05 | ASME B36.10 | 60 | 60 | 0.75 | 475.04 | 19.05 | 1500 | 1524 | 19.05 | 707.03 | YES
ASME B36.10_60 ''_20,62 | ASME B36.10 | 60 | 60 | 0.812 | 513.77 | 20.62 | 1500 | 1524 | 20.62 | 764.5 | YES
ASME B36.10_60 ''_22,23 | ASME B36.10 | 60 | 60 | 0.875 | 553.04 | 22.23 | 1500 | 1524 | 22.23 | 823.31 | YES
ASME B36.10_60 ''_23,83 | ASME B36.10 | 60 | 60 | 0.938 | 592.23 | 23.83 | 1500 | 1524 | 23.83 | 881.63 | YES
ASME B36.10_60 ''_25,4 | ASME B36.10 | 60 | 60 | 1 | 630.71 | 25.4 | 1500 | 1524 | 25.4 | 938.73 | YES
ASME B36.10_60 ''_26,97 | ASME B36.10 | 60 | 60 | 1.062 | 669.11 | 26.97 | 1500 | 1524 | 26.97 | 995.71 | YES
ASME B36.10_60 ''_28,58 | ASME B36.10 | 60 | 60 | 1.125 | 708.05 | 28.58 | 1500 | 1524 | 28.58 | 1054.01 | YES
ASME B36.10_60 ''_30,18 | ASME B36.10 | 60 | 60 | 1.188 | 746.9 | 30.18 | 1500 | 1524 | 30.18 | 1111.83 | YES
ASME B36.10_60 ''_31,75 | ASME B36.10 | 60 | 60 | 1.25 | 785.05 | 31.75 | 1500 | 1524 | 31.75 | 1168.44 | YES
ASME B36.10_64 ''_9,53 | ASME B36.10 | 64 | 64 | 0.375 | 255.06 | 9.53 | 1600 | 1626 | 9.53 | 379.91 | YES
ASME B36.10_64 ''_10,31 | ASME B36.10 | 64 | 64 | 0.406 | 276.01 | 10.31 | 1600 | 1626 | 10.31 | 410.81 | YES
ASME B36.10_64 ''_11,13 | ASME B36.10 | 64 | 64 | 0.438 | 297.61 | 11.13 | 1600 | 1626 | 11.13 | 443.25 | YES
ASME B36.10_64 ''_11,91 | ASME B36.10 | 64 | 64 | 0.469 | 318.52 | 11.91 | 1600 | 1626 | 11.91 | 474.09 | YES
ASME B36.10_64 ''_12,7 | ASME B36.10 | 64 | 64 | 0.5 | 339.41 | 12.7 | 1600 | 1626 | 12.7 | 505.29 | YES
ASME B36.10_64 ''_14,27 | ASME B36.10 | 64 | 64 | 0.562 | 381.12 | 14.27 | 1600 | 1626 | 14.27 | 567.2 | YES
ASME B36.10_64 ''_15,88 | ASME B36.10 | 64 | 64 | 0.625 | 423.42 | 15.88 | 1600 | 1626 | 15.88 | 630.56 | YES
ASME B36.10_64 ''_17,48 | ASME B36.10 | 64 | 64 | 0.688 | 465.64 | 17.48 | 1600 | 1626 | 17.48 | 693.41 | YES
ASME B36.10_64 ''_19,05 | ASME B36.10 | 64 | 64 | 0.75 | 507.11 | 19.05 | 1600 | 1626 | 19.05 | 754.95 | YES
ASME B36.10_64 ''_20,62 | ASME B36.10 | 64 | 64 | 0.812 | 548.49 | 20.62 | 1600 | 1626 | 20.62 | 816.37 | YES
ASME B36.10_64 ''_22,23 | ASME B36.10 | 64 | 64 | 0.875 | 590.46 | 22.23 | 1600 | 1626 | 22.23 | 879.23 | YES
ASME B36.10_64 ''_23,83 | ASME B36.10 | 64 | 64 | 0.938 | 632.34 | 23.83 | 1600 | 1626 | 23.83 | 941.57 | YES
ASME B36.10_64 ''_25,4 | ASME B36.10 | 64 | 64 | 1 | 673.47 | 25.4 | 1600 | 1626 | 25.4 | 1002.62 | YES
ASME B36.10_64 ''_26,97 | ASME B36.10 | 64 | 64 | 1.062 | 714.52 | 26.97 | 1600 | 1626 | 26.97 | 1063.55 | YES
ASME B36.10_64 ''_28,58 | ASME B36.10 | 64 | 64 | 1.125 | 756.15 | 28.58 | 1600 | 1626 | 28.58 | 1125.9 | YES
ASME B36.10_64 ''_30,18 | ASME B36.10 | 64 | 64 | 1.188 | 797.69 | 30.18 | 1600 | 1626 | 30.18 | 1187.74 | YES
ASME B36.10_64 ''_31,75 | ASME B36.10 | 64 | 64 | 1.25 | 838.5 | 31.75 | 1600 | 1626 | 31.75 | 1248.3 | YES
ASME B36.10_68 ''_11,91 | ASME B36.10 | 68 | 68 | 0.469 | 338.57 | 11.91 | 1700 | 1727 | 11.91 | 503.75 | YES
ASME B36.10_68 ''_12,7 | ASME B36.10 | 68 | 68 | 0.5 | 360.79 | 12.7 | 1700 | 1727 | 12.7 | 536.92 | YES
ASME B36.10_68 ''_14,27 | ASME B36.10 | 68 | 68 | 0.562 | 405.15 | 14.27 | 1700 | 1727 | 14.27 | 602.74 | YES
ASME B36.10_68 ''_15,88 | ASME B36.10 | 68 | 68 | 0.625 | 450.15 | 15.88 | 1700 | 1727 | 15.88 | 670.12 | YES
ASME B36.10_68 ''_17,48 | ASME B36.10 | 68 | 68 | 0.688 | 495.06 | 17.48 | 1700 | 1727 | 17.48 | 736.95 | YES
ASME B36.10_68 ''_19,05 | ASME B36.10 | 68 | 68 | 0.75 | 539.18 | 19.05 | 1700 | 1727 | 19.05 | 802.4 | YES
ASME B36.10_68 ''_20,62 | ASME B36.10 | 68 | 68 | 0.812 | 583.21 | 20.62 | 1700 | 1727 | 20.62 | 867.73 | YES
ASME B36.10_68 ''_22,23 | ASME B36.10 | 68 | 68 | 0.875 | 627.87 | 22.23 | 1700 | 1727 | 22.23 | 934.6 | YES
ASME B36.10_68 ''_23,83 | ASME B36.10 | 68 | 68 | 0.938 | 672.45 | 23.83 | 1700 | 1727 | 23.83 | 1000.92 | YES
ASME B36.10_68 ''_26,97 | ASME B36.10 | 68 | 68 | 1.062 | 759.93 | 26.97 | 1700 | 1727 | 26.97 | 1130.73 | YES
ASME B36.10_68 ''_28,58 | ASME B36.10 | 68 | 68 | 1.125 | 804.26 | 28.58 | 1700 | 1727 | 28.58 | 1197.09 | YES
ASME B36.10_68 ''_30,18 | ASME B36.10 | 68 | 68 | 1.188 | 848.49 | 30.18 | 1700 | 1727 | 30.18 | 1262.92 | YES
ASME B36.10_68 ''_31,75 | ASME B36.10 | 68 | 68 | 1.25 | 891.95 | 31.75 | 1700 | 1727 | 31.75 | 1327.39 | YES
ASME B36.10_72 ''_12,7 | ASME B36.10 | 72 | 72 | 0.5 | 382.17 | 12.7 | 1800 | 1829 | 12.7 | 568.87 | YES
ASME B36.10_72 ''_14,27 | ASME B36.10 | 72 | 72 | 0.562 | 429.18 | 14.27 | 1800 | 1829 | 14.27 | 638.64 | YES
ASME B36.10_72 ''_15,88 | ASME B36.10 | 72 | 72 | 0.625 | 476.87 | 15.88 | 1800 | 1829 | 15.88 | 710.06 | YES
ASME B36.10_72 ''_17,48 | ASME B36.10 | 72 | 72 | 0.688 | 524.48 | 17.48 | 1800 | 1829 | 17.48 | 780.92 | YES
ASME B36.10_72 ''_19,05 | ASME B36.10 | 72 | 72 | 0.75 | 571.25 | 19.05 | 1800 | 1829 | 19.05 | 850.32 | YES
ASME B36.10_72 ''_20,62 | ASME B36.10 | 72 | 72 | 0.812 | 617.93 | 20.62 | 1800 | 1829 | 20.62 | 919.6 | YES
ASME B36.10_72 ''_22,23 | ASME B36.10 | 72 | 72 | 0.875 | 665.29 | 22.23 | 1800 | 1829 | 22.23 | 990.52 | YES
ASME B36.10_72 ''_23,83 | ASME B36.10 | 72 | 72 | 0.938 | 712.55 | 23.83 | 1800 | 1829 | 23.83 | 1060.87 | YES
ASME B36.10_72 ''_25,4 | ASME B36.10 | 72 | 72 | 1 | 758.99 | 25.4 | 1800 | 1829 | 25.4 | 1129.78 | YES
ASME B36.10_72 ''_26,97 | ASME B36.10 | 72 | 72 | 1.062 | 805.34 | 26.97 | 1800 | 1829 | 26.97 | 1198.57 | YES
ASME B36.10_72 ''_28,58 | ASME B36.10 | 72 | 72 | 1.125 | 852.36 | 28.58 | 1800 | 1829 | 28.58 | 1268.98 | YES
ASME B36.10_72 ''_30,18 | ASME B36.10 | 72 | 72 | 1.188 | 899.29 | 30.18 | 1800 | 1829 | 30.18 | 1338.83 | YES
ASME B36.10_72 ''_31,75 | ASME B36.10 | 72 | 72 | 1.25 | 945.4 | 31.75 | 1800 | 1829 | 31.75 | 1407.25 | YES
ASME B36.10_76 ''_12,7 | ASME B36.10 | 76 | 76 | 0.5 | 403.55 | 12.7 | 1900 | 1930 | 12.7 | 600.5 | YES
ASME B36.10_76 ''_14,27 | ASME B36.10 | 76 | 76 | 0.562 | 453.21 | 14.27 | 1900 | 1930 | 14.27 | 674.18 | YES
ASME B36.10_76 ''_15,88 | ASME B36.10 | 76 | 76 | 0.625 | 503.6 | 15.88 | 1900 | 1930 | 15.88 | 749.62 | YES
ASME B36.10_76 ''_17,48 | ASME B36.10 | 76 | 76 | 0.688 | 553.9 | 17.48 | 1900 | 1930 | 17.48 | 824.45 | YES
ASME B36.10_76 ''_19,05 | ASME B36.10 | 76 | 76 | 0.75 | 603.32 | 19.05 | 1900 | 1930 | 19.05 | 897.77 | YES
ASME B36.10_76 ''_20,62 | ASME B36.10 | 76 | 76 | 0.812 | 652.65 | 20.62 | 1900 | 1930 | 20.62 | 970.96 | YES
ASME B36.10_76 ''_22,23 | ASME B36.10 | 76 | 76 | 0.875 | 702.7 | 22.23 | 1900 | 1930 | 22.23 | 1045.89 | YES
ASME B36.10_76 ''_23,83 | ASME B36.10 | 76 | 76 | 0.938 | 752.66 | 23.83 | 1900 | 1930 | 23.83 | 1120.22 | YES
ASME B36.10_76 ''_25,4 | ASME B36.10 | 76 | 76 | 1 | 801.75 | 25.4 | 1900 | 1930 | 25.4 | 1193.05 | YES
ASME B36.10_76 ''_26,97 | ASME B36.10 | 76 | 76 | 1.062 | 850.75 | 26.97 | 1900 | 1930 | 26.97 | 1265.74 | YES
ASME B36.10_76 ''_28,58 | ASME B36.10 | 76 | 76 | 1.125 | 900.47 | 28.58 | 1900 | 1930 | 28.58 | 1340.17 | YES
ASME B36.10_76 ''_30,18 | ASME B36.10 | 76 | 76 | 1.188 | 950.09 | 30.18 | 1900 | 1930 | 30.18 | 1414.01 | YES
ASME B36.10_76 ''_31,75 | ASME B36.10 | 76 | 76 | 1.25 | 998.85 | 31.75 | 1900 | 1930 | 31.75 | 1486.33 | YES
ASME B36.10_80 ''_14,27 | ASME B36.10 | 80 | 80 | 0.562 | 477.25 | 14.27 | 2000 | 2032 | 14.27 | 710.08 | YES
ASME B36.10_80 ''_15,88 | ASME B36.10 | 80 | 80 | 0.625 | 530.32 | 15.88 | 2000 | 2032 | 15.88 | 789.56 | YES
ASME B36.10_80 ''_17,48 | ASME B36.10 | 80 | 80 | 0.688 | 583.32 | 17.48 | 2000 | 2032 | 17.48 | 868.43 | YES
ASME B36.10_80 ''_19,05 | ASME B36.10 | 80 | 80 | 0.75 | 635.39 | 19.05 | 2000 | 2032 | 19.05 | 945.69 | YES
ASME B36.10_80 ''_20,62 | ASME B36.10 | 80 | 80 | 0.812 | 687.37 | 20.62 | 2000 | 2032 | 20.62 | 1022.83 | YES
ASME B36.10_80 ''_22,23 | ASME B36.10 | 80 | 80 | 0.875 | 740.12 | 22.23 | 2000 | 2032 | 22.23 | 1101.81 | YES
ASME B36.10_80 ''_23,83 | ASME B36.10 | 80 | 80 | 0.938 | 792.77 | 23.83 | 2000 | 2032 | 23.83 | 1180.17 | YES
ASME B36.10_80 ''_25,4 | ASME B36.10 | 80 | 80 | 1 | 844.51 | 25.4 | 2000 | 2032 | 25.4 | 1256.94 | YES
ASME B36.10_80 ''_26,97 | ASME B36.10 | 80 | 80 | 1.062 | 896.17 | 26.97 | 2000 | 2032 | 26.97 | 1333.59 | YES
ASME B36.10_80 ''_28,58 | ASME B36.10 | 80 | 80 | 1.125 | 948.57 | 28.58 | 2000 | 2032 | 28.58 | 1412.06 | YES
ASME B36.10_80 ''_30,18 | ASME B36.10 | 80 | 80 | 1.188 | 1000.89 | 30.18 | 2000 | 2032 | 30.18 | 1489.92 | YES
ASME B36.10_80 ''_31,75 | ASME B36.10 | 80 | 80 | 1.25 | 1052.3 | 31.75 | 2000 | 2032 | 31.75 | 1566.2 | YES
ASME B36.19_1⁄8 ''_Sch. 10S | ASME B36.19 | 1⁄8 | 0.405 | 0.049 | 0.19 | Sch. 10S | 6 | 10.3 | 1.24 | 0.28 | NO
ASME B36.19_1⁄8 ''_Sch. 40S | ASME B36.19 | 1⁄8 | 0.405 | 0.068 | 0.24 | Sch. 40S | 6 | 10.3 | 1.73 | 0.37 | NO
ASME B36.19_1⁄8 ''_Sch. 80S | ASME B36.19 | 1⁄8 | 0.405 | 0.095 | 0.31 | Sch. 80S | 6 | 10.3 | 2.41 | 0.47 | NO
ASME B36.19_1⁄4 ''_Sch. 10S | ASME B36.19 | 1⁄4 | 0.54 | 0.065 | 0.33 | Sch. 10S | 8 | 13.7 | 1.65 | 0.49 | NO
ASME B36.19_1⁄4 ''_Sch. 40S | ASME B36.19 | 1⁄4 | 0.54 | 0.088 | 0.43 | Sch. 40S | 8 | 13.7 | 2.24 | 0.63 | NO
ASME B36.19_1⁄4 ''_Sch. 80S | ASME B36.19 | 1⁄4 | 0.54 | 0.119 | 0.54 | Sch. 80S | 8 | 13.7 | 3.02 | 0.8 | NO
ASME B36.19_3⁄8 ''_Sch. 10S | ASME B36.19 | 3⁄8 | 0.675 | 0.065 | 0.42 | Sch. 10S | 10 | 17.1 | 1.65 | 0.63 | NO
ASME B36.19_3⁄8 ''_Sch. 40S | ASME B36.19 | 3⁄8 | 0.675 | 0.091 | 0.57 | Sch. 40S | 10 | 17.1 | 2.31 | 0.84 | NO
ASME B36.19_3⁄8 ''_Sch. 80S | ASME B36.19 | 3⁄8 | 0.675 | 0.126 | 0.74 | Sch. 80S | 10 | 17.1 | 3.2 | 1.1 | NO
ASME B36.19_1⁄2 ''_Sch. 5S | ASME B36.19 | 1⁄2 | 0.84 | 0.065 | 0.54 | Sch. 5S | 15 | 21.3 | 1.65 | 0.8 | NO
ASME B36.19_1⁄2 ''_Sch. 10S | ASME B36.19 | 1⁄2 | 0.84 | 0.083 | 0.67 | Sch. 10S | 15 | 21.3 | 2.11 | 1 | NO
ASME B36.19_1⁄2 ''_Sch. 40S | ASME B36.19 | 1⁄2 | 0.84 | 0.109 | 0.85 | Sch. 40S | 15 | 21.3 | 2.77 | 1.27 | NO
ASME B36.19_1⁄2 ''_Sch. 80S | ASME B36.19 | 1⁄2 | 0.84 | 0.147 | 1.09 | Sch. 80S | 15 | 21.3 | 3.73 | 1.62 | NO
ASME B36.19_3⁄4 ''_Sch. 5S | ASME B36.19 | 3⁄4 | 1.05 | 0.065 | 0.68 | Sch. 5S | 20 | 26.7 | 1.65 | 1.02 | NO
ASME B36.19_3⁄4 ''_Sch. 10S | ASME B36.19 | 3⁄4 | 1.05 | 0.083 | 0.86 | Sch. 10S | 20 | 26.7 | 2.11 | 1.28 | NO
ASME B36.19_3⁄4 ''_Sch. 40S | ASME B36.19 | 3⁄4 | 1.05 | 0.113 | 1.13 | Sch. 40S | 20 | 26.7 | 2.87 | 1.69 | NO
ASME B36.19_3⁄4 ''_Sch. 80S | ASME B36.19 | 3⁄4 | 1.05 | 0.154 | 1.48 | Sch. 80S | 20 | 26.7 | 3.91 | 2.2 | NO
ASME B36.19_1 ''_Sch. 5S | ASME B36.19 | 1 | 1.315 | 0.065 | 0.87 | Sch. 5S | 25 | 33.4 | 1.65 | 1.29 | NO
ASME B36.19_1 ''_Sch. 10S | ASME B36.19 | 1 | 1.315 | 0.109 | 1.41 | Sch. 10S | 25 | 33.4 | 2.77 | 2.09 | NO
ASME B36.19_1 ''_Sch. 40S | ASME B36.19 | 1 | 1.315 | 0.133 | 1.68 | Sch. 40S | 25 | 33.4 | 3.38 | 2.5 | NO
ASME B36.19_1 ''_Sch. 80S | ASME B36.19 | 1 | 1.315 | 0.179 | 2.17 | Sch. 80S | 25 | 33.4 | 4.55 | 3.24 | NO
ASME B36.19_1_1⁄4 ''_Sch. 5S | ASME B36.19 | 1_1⁄4 | 1.66 | 0.065 | 1.11 | Sch. 5S | 32 | 42.2 | 1.65 | 1.65 | NO
ASME B36.19_1_1⁄4 ''_Sch. 10S | ASME B36.19 | 1_1⁄4 | 1.66 | 0.109 | 1.81 | Sch. 10S | 32 | 42.2 | 2.77 | 2.69 | NO
ASME B36.19_1_1⁄4 ''_Sch. 40S | ASME B36.19 | 1_1⁄4 | 1.66 | 0.14 | 2.27 | Sch. 40S | 32 | 42.2 | 3.56 | 3.39 | NO
ASME B36.19_1_1⁄4 ''_Sch. 80S | ASME B36.19 | 1_1⁄4 | 1.66 | 0.191 | 3 | Sch. 80S | 32 | 42.2 | 4.85 | 4.47 | NO
ASME B36.19_1_1⁄2 ''_Sch. 5S | ASME B36.19 | 1_1⁄2 | 1.9 | 0.065 | 1.28 | Sch. 5S | 40 | 48.3 | 1.65 | 1.9 | NO
ASME B36.19_1_1⁄2 ''_Sch. 10S | ASME B36.19 | 1_1⁄2 | 1.9 | 0.109 | 2.09 | Sch. 10S | 40 | 48.3 | 2.77 | 3.11 | NO
ASME B36.19_1_1⁄2 ''_Sch. 40S | ASME B36.19 | 1_1⁄2 | 1.9 | 0.145 | 2.72 | Sch. 40S | 40 | 48.3 | 3.68 | 4.05 | NO
ASME B36.19_1_1⁄2 ''_Sch. 80S | ASME B36.19 | 1_1⁄2 | 1.9 | 0.2 | 3.63 | Sch. 80S | 40 | 48.3 | 5.08 | 5.41 | NO
ASME B36.19_2 ''_Sch. 5S | ASME B36.19 | 2 | 2.375 | 0.065 | 1.61 | Sch. 5S | 50 | 60.3 | 1.65 | 2.39 | YES
ASME B36.19_2 ''_Sch. 10S | ASME B36.19 | 2 | 2.375 | 0.109 | 2.64 | Sch. 10S | 50 | 60.3 | 2.77 | 3.93 | NO
ASME B36.19_2 ''_Sch. 40S | ASME B36.19 | 2 | 2.375 | 0.154 | 3.66 | Sch. 40S | 50 | 60.3 | 3.91 | 5.44 | NO
ASME B36.19_2 ''_Sch. 80S | ASME B36.19 | 2 | 2.375 | 0.218 | 5.03 | Sch. 80S | 50 | 60.3 | 5.54 | 7.48 | NO
ASME B36.19_2_1⁄2 ''_Sch. 5S | ASME B36.19 | 2_1⁄2 | 2.875 | 0.083 | 2.48 | Sch. 5S | 65 | 73 | 2.11 | 3.69 | YES
ASME B36.19_2_1⁄2 ''_Sch. 10S | ASME B36.19 | 2_1⁄2 | 2.875 | 0.12 | 3.53 | Sch. 10S | 65 | 73 | 3.05 | 5.26 | NO
ASME B36.19_2_1⁄2 ''_Sch. 40S | ASME B36.19 | 2_1⁄2 | 2.875 | 0.203 | 5.8 | Sch. 40S | 65 | 73 | 5.16 | 8.63 | NO
ASME B36.19_2_1⁄2 ''_Sch. 80S | ASME B36.19 | 2_1⁄2 | 2.875 | 0.276 | 7.67 | Sch. 80S | 65 | 73 | 7.01 | 11.41 | NO
ASME B36.19_3 ''_Sch. 5S | ASME B36.19 | 3 | 3.5 | 0.083 | 3.03 | Sch. 5S | 80 | 88.9 | 2.11 | 4.52 | YES
ASME B36.19_3 ''_Sch. 10S | ASME B36.19 | 3 | 3.5 | 0.12 | 4.34 | Sch. 10S | 80 | 88.9 | 3.05 | 6.46 | NO
ASME B36.19_3 ''_Sch. 40S | ASME B36.19 | 3 | 3.5 | 0.216 | 7.58 | Sch. 40S | 80 | 88.9 | 5.49 | 11.29 | NO
ASME B36.19_3 ''_Sch. 80S | ASME B36.19 | 3 | 3.5 | 0.3 | 10.26 | Sch. 80S | 80 | 88.9 | 7.62 | 15.27 | NO
ASME B36.19_3_1⁄2 ''_Sch. 5S | ASME B36.19 | 3_1⁄2 | 4 | 0.083 | 3.48 | Sch. 5S | 90 | 101.6 | 2.11 | 5.18 | YES
ASME B36.19_3_1⁄2 ''_Sch. 10S | ASME B36.19 | 3_1⁄2 | 4 | 0.12 | 4.98 | Sch. 10S | 90 | 101.6 | 3.05 | 7.41 | YES
ASME B36.19_3_1⁄2 ''_Sch. 40S | ASME B36.19 | 3_1⁄2 | 4 | 0.226 | 9.12 | Sch. 40S | 90 | 101.6 | 5.74 | 13.57 | NO
ASME B36.19_3_1⁄2 ''_Sch. 80S | ASME B36.19 | 3_1⁄2 | 4 | 0.318 | 12.52 | Sch. 80S | 90 | 101.6 | 8.08 | 18.64 | NO
ASME B36.19_4 ''_Sch. 5S | ASME B36.19 | 4 | 4.5 | 0.083 | 3.92 | Sch. 5S | 100 | 114.3 | 2.11 | 5.84 | YES
ASME B36.19_4 ''_Sch. 10S | ASME B36.19 | 4 | 4.5 | 0.12 | 5.62 | Sch. 10S | 100 | 114.3 | 3.05 | 8.37 | YES
ASME B36.19_4 ''_Sch. 40S | ASME B36.19 | 4 | 4.5 | 0.237 | 10.8 | Sch. 40S | 100 | 114.3 | 6.02 | 16.08 | NO
ASME B36.19_4 ''_Sch. 80S | ASME B36.19 | 4 | 4.5 | 0.337 | 15 | Sch. 80S | 100 | 114.3 | 8.56 | 22.32 | NO
ASME B36.19_5 ''_Sch. 5S | ASME B36.19 | 5 | 5.563 | 0.109 | 6.36 | Sch. 5S | 125 | 141.3 | 2.77 | 9.46 | YES
ASME B36.19_5 ''_Sch. 10S | ASME B36.19 | 5 | 5.563 | 0.134 | 7.78 | Sch. 10S | 125 | 141.3 | 3.4 | 11.56 | YES
ASME B36.19_5 ''_Sch. 40S | ASME B36.19 | 5 | 5.563 | 0.258 | 14.63 | Sch. 40S | 125 | 141.3 | 6.55 | 21.77 | NO
ASME B36.19_5 ''_Sch. 80S | ASME B36.19 | 5 | 5.563 | 0.375 | 20.8 | Sch. 80S | 125 | 141.3 | 9.53 | 30.97 | NO
ASME B36.19_6 ''_Sch. 5S | ASME B36.19 | 6 | 6.625 | 0.109 | 7.59 | Sch. 5S | 150 | 168.3 | 2.77 | 11.31 | YES
ASME B36.19_6 ''_Sch. 10S | ASME B36.19 | 6 | 6.625 | 0.134 | 9.3 | Sch. 10S | 150 | 168.3 | 3.4 | 13.83 | YES
ASME B36.19_6 ''_Sch. 40S | ASME B36.19 | 6 | 6.625 | 0.28 | 18.99 | Sch. 40S | 150 | 168.3 | 7.11 | 28.26 | NO
ASME B36.19_6 ''_Sch. 80S | ASME B36.19 | 6 | 6.625 | 0.432 | 28.6 | Sch. 80S | 150 | 168.3 | 10.97 | 42.56 | NO
ASME B36.19_8 ''_Sch. 5S | ASME B36.19 | 8 | 8.625 | 0.109 | 9.92 | Sch. 5S | 200 | 219.1 | 2.77 | 14.78 | YES
ASME B36.19_8 ''_Sch. 10S | ASME B36.19 | 8 | 8.625 | 0.148 | 13.41 | Sch. 10S | 200 | 219.1 | 3.76 | 19.97 | YES
ASME B36.19_8 ''_Sch. 40S | ASME B36.19 | 8 | 8.625 | 0.322 | 28.58 | Sch. 40S | 200 | 219.1 | 8.18 | 42.55 | NO
ASME B36.19_8 ''_Sch. 80S | ASME B36.19 | 8 | 8.625 | 0.5 | 43.43 | Sch. 80S | 200 | 219.1 | 12.7 | 64.64 | NO
ASME B36.19_10 ''_Sch. 5S | ASME B36.19 | 10 | 10.75 | 0.134 | 15.21 | Sch. 5S | 250 | 273.1 | 3.4 | 22.61 | YES
ASME B36.19_10 ''_Sch. 10S | ASME B36.19 | 10 | 10.75 | 0.165 | 18.67 | Sch. 10S | 250 | 273.1 | 4.19 | 27.79 | YES
ASME B36.19_10 ''_Sch. 40S | ASME B36.19 | 10 | 10.75 | 0.365 | 40.52 | Sch. 40S | 250 | 273.1 | 9.27 | 60.31 | NO
ASME B36.19_10 ''_Sch. 80S | ASME B36.19 | 10 | 10.75 | 0.5 | 54.79 | Sch. 80S | 250 | 273.1 | 12.7 | 81.56 | NO
ASME B36.19_12 ''_Sch. 5S | ASME B36.19 | 12 | 12.75 | 0.156 | 21 | Sch. 5S | 300 | 323.9 | 3.96 | 31.25 | YES
ASME B36.19_12 ''_Sch. 10S | ASME B36.19 | 12 | 12.75 | 0.18 | 24.19 | Sch. 10S | 300 | 323.9 | 4.57 | 35.99 | YES
ASME B36.19_12 ''_Sch. 40S | ASME B36.19 | 12 | 12.75 | 0.375 | 49.61 | Sch. 40S | 300 | 323.9 | 9.53 | 73.88 | YES
ASME B36.19_12 ''_Sch. 80S | ASME B36.19 | 12 | 12.75 | 0.5 | 65.48 | Sch. 80S | 300 | 323.9 | 12.7 | 97.47 | NO
ASME B36.19_14 ''_Sch. 5S | ASME B36.19 | 14 | 14 | 0.156 | 23.09 | Sch. 5S | 350 | 355.6 | 3.96 | 34.34 | YES
ASME B36.19_14 ''_Sch. 10S | ASME B36.19 | 14 | 14 | 0.188 | 27.76 | Sch. 10S | 350 | 355.6 | 4.78 | 41.36 | YES
ASME B36.19_14 ''_Sch. 40S | ASME B36.19 | 14 | 14 | 0.375 | 54.62 | Sch. 40S | 350 | 355.6 | 9.53 | 81.33 | YES
ASME B36.19_14 ''_Sch. 80S | ASME B36.19 | 14 | 14 | 0.5 | 72.16 | Sch. 80S | 350 | 355.6 | 12.7 | 107.4 | NO
ASME B36.19_16 ''_Sch. 5S | ASME B36.19 | 16 | 16 | 0.165 | 27.93 | Sch. 5S | 400 | 406.4 | 4.19 | 41.56 | YES
ASME B36.19_16 ''_Sch. 10S | ASME B36.19 | 16 | 16 | 0.188 | 31.78 | Sch. 10S | 400 | 406.4 | 4.78 | 47.34 | YES
ASME B36.19_16 ''_Sch. 40S | ASME B36.19 | 16 | 16 | 0.375 | 62.64 | Sch. 40S | 400 | 406.4 | 9.53 | 93.27 | YES
ASME B36.19_16 ''_Sch. 80S | ASME B36.19 | 16 | 16 | 0.5 | 82.85 | Sch. 80S | 400 | 406.4 | 12.7 | 123.31 | NO
ASME B36.19_18 ''_Sch. 5S | ASME B36.19 | 18 | 18 | 0.165 | 31.46 | Sch. 5S | 450 | 457 | 4.19 | 46.79 | YES
ASME B36.19_18 ''_Sch. 10S | ASME B36.19 | 18 | 18 | 0.188 | 35.8 | Sch. 10S | 450 | 457 | 4.78 | 53.31 | YES
ASME B36.19_18 ''_Sch. 40S | ASME B36.19 | 18 | 18 | 0.375 | 70.65 | Sch. 40S | 450 | 457 | 9.53 | 105.1908 | YES
ASME B36.19_18 ''_Sch. 80S | ASME B36.19 | 18 | 18 | 0.5 | 93.54 | Sch. 80S | 450 | 457 | 12.7 | 139.2717 | YES
ASME B36.19_20 ''_Sch. 5S | ASME B36.19 | 20 | 20 | 0.188 | 39.82 | Sch. 5S | 500 | 508 | 4.78 | 59.32 | YES
ASME B36.19_20 ''_Sch. 10S | ASME B36.19 | 20 | 20 | 0.218 | 46.1 | Sch. 10S | 500 | 508 | 5.54 | 68.65 | YES
ASME B36.19_20 ''_Sch. 40S | ASME B36.19 | 20 | 20 | 0.375 | 78.67 | Sch. 40S | 500 | 508 | 9.53 | 117.15 | YES
ASME B36.19_20 ''_Sch. 80S | ASME B36.19 | 20 | 20 | 0.5 | 104.23 | Sch. 80S | 500 | 508 | 12.7 | 155.13 | YES
ASME B36.19_22 ''_Sch. 5S | ASME B36.19 | 22 | 22 | 0.188 | 43.84 | Sch. 5S | 550 | 559 | 4.78 | 65.33 | YES
ASME B36.19_22 ''_Sch. 10S | ASME B36.19 | 22 | 22 | 0.218 | 50.76 | Sch. 10S | 550 | 559 | 5.54 | 75.62 | YES
ASME B36.19_24 ''_Sch. 5S | ASME B36.19 | 24 | 24 | 0.218 | 55.42 | Sch. 5S | 600 | 610 | 5.54 | 82.58 | YES
ASME B36.19_24 ''_Sch. 10S | ASME B36.19 | 24 | 24 | 0.25 | 63.47 | Sch. 10S | 600 | 610 | 6.35 | 94.53 | YES
ASME B36.19_24 ''_Sch. 40S | ASME B36.19 | 24 | 24 | 0.375 | 94.71 | Sch. 40S | 600 | 610 | 9.53 | 141.12 | YES
ASME B36.19_24 ''_Sch. 80S | ASME B36.19 | 24 | 24 | 0.5 | 125.61 | Sch. 80S | 600 | 610 | 12.7 | 187.07 | YES
ASME B36.19_30 ''_Sch. 5S | ASME B36.19 | 30 | 30 | 0.25 | 79.51 | Sch. 5S | 750 | 762 | 6.35 | 118.34 | YES
ASME B36.19_30 ''_Sch. 10S | ASME B36.19 | 30 | 30 | 0.312 | 99.02 | Sch. 10S | 750 | 762 | 7.92 | 147.29 | YES

## B36.1X_LISTA (hidden)
INDEX | NPS | Schedule No. Identification or Thickness | STD
1 | 1⁄8 | Sch. 005 | ASME B36.10
2 | 1⁄4 | Sch. 010 | ASME B36.19
3 | 3⁄8 | Sch. 020
4 | 1⁄2 | Sch. 030
5 | 3⁄4 | Sch. 040
6 | 1 | Sch. 060
7 | 1_1⁄4 | Sch. 080
8 | 1_1⁄2 | Sch. 100
9 | 2 | Sch. 120
10 | 2_1⁄2 | Sch. 140
11 | 3 | Sch. 160
12 | 3_1⁄2 | STD (Standard)
13 | 4 | XS (Extra Strong)
14 | 5 | XXS (Double Extra Strong)
15 | 6 | Sch. 5S
16 | 8 | Sch. 10S
17 | 10 | Sch. 40S
18 | 12 | Sch. 80S
19 | 14 | 2.11
20 | 16 | 2.77
21 | 18 | 3.18
22 | 20 | 3.58
23 | 22 | 3.96
24 | 24 | 4.37
25 | 26 | 4.78
26 | 28 | 5.16
27 | 30 | 5.33
28 | 32 | 5.49
29 | 34 | 5.56
30 | 36 | 6.35
31 | 38 | 7.09
32 | 40 | 7.14
33 | 42 | 7.92
34 | 44 | 8.74
35 | 46 | 9.53
36 | 48 | 10.31
37 | 52 | 11.13
38 | 56 | 11.91
39 | 60 | 12.7
40 | 64 | 14.27
41 | 68 | 15.88
42 | 72 | 17.48
43 | 76 | 19.05
44 | 80 | 20.62
45 |  | 22.23
46 |  | 23.83
47 |  | 25.4
48 |  | 26.97
49 |  | 28.58
50 |  | 30.18
51 |  | 31.75
52 |  | 33.32
53 |  | 34.93
54 |  | 36.53
55 |  | 38.1
56 |  | 39.67
57 |  | 50.8
58 |  | 53.98
59 |  | 55.88
60 |  | 63.5

## B36.1X_BUSCA (hidden)
STD | NPS | Schedule No. Identification or Thickness | INDEX | DN | Outside Diameter | Wall Thickness | Plain End Weight | Thin-Wall Pipe? A 999
ASME B36.19 | 10 | Sch. 40S | ASME B36.19_10 ''_Sch. 40S | 250 | 273.1 | 9.27 | 60.31 | NO
[5 empty] | 10.75 | 0.365 | 40.52

## B36.1X_FONTE (hidden)
ASME B36.19M-2004 | Stainless Steel Pipe
ASME B36.10M-2004 | Welded and Seamless Wrought Steel Pipe
ASTM A999/A999M-2013 | General Requirements for Alloy and Stainless Steel Pipe